## IFR0
Protected Flash Region |  |  |  | 31 | 30 | 29 | 28 | 27 | 26 | 25 | 24 | 23 | 22 | 21 | 20 | 19 | 18 | 17 | 16 | 15 | 14 | 13 | 12 | 11 | 10 | 9 | 8 | 7 | 6 | 5 | 4 | 3 | 2 | 1 | 0
|  |  |  | +3 | [7 empty] | +2 | [7 empty] | +1 | [7 empty] | +0
|  |  |  | 31 | 30 | 29 | 28 | 27 | 26 | 25 | 24 | 23 | 22 | 21 | 20 | 19 | 18 | 17 | 16 | 15 | 14 | 13 | 12 | 11 | 10 | 9 | 8 | 7 | 6 | 5 | 4 | 3 | 2 | 1 | 0
| Word Address (HEX) | Byte Address (HEX) | Field Description
Customer Field Programmable Area (CFPA) | 100000 | 01000000 | Header | CFPA Header marker should be set to 0x9635. After this header is set, all non-zero values will take effect; leaving all values set to 0xff will cause undefined behavior. It is recommended to set all values to 0x00 before setting the CFPA header. | [15 empty] | INV_CFPA_LC_STATE[7:0] | [7 empty] | CFPA_LC_STATE[7:0]
|  | 01000004 | CFPA_PAGE_VERSION | DICE_UPD | Reserved | CMPA_UPD |  |  | Reserved | IMG_UPD |  | CFPA page version (Monotonic counter) | [23 empty] | ROM enforces monotonic increment check during CFPA-CMAC page update. If the new counter value is less than the value in active CFPA page, then the update is rejected and CMAC sigining is skipped.
|  | 01000008 | Secure_FW_Version | Secure firmware version (Monotonic counter) | [31 empty] | ROM enforces monotonic increment check during CFPA-CMAC page update. If the new counter value is less than the value in active CFPA page, then the update is rejected and CMAC sigining is skipped.
|  | 0100000C | NS_FW_Version | Non Secure firmware version (Monotonic counter) | [31 empty] | ROM enforces monotonic increment check during CFPA-CMAC page update. If the new counter value is less than the value in active CFPA page, then the update is rejected and CMAC sigining is skipped.
| 100001 | 01000010 | reserved | Reserved for future use.
|  | 01000014 | SECBOOT_FLAGS | OEM_RETURN_ERASE_DONE |  |  |  | Reserved | [19 empty] | RoTK3_EN |  | RoTK2_EN |  | RoTK1_EN |  | RoTK0_EN
|  | 01000018 | IMAGE_KEY_REVOKE | RESERVED | [7 empty] | Image key revocation ID (Monotonic counter) | [23 empty] | ROM enforces monotonic increment check during CFPA-CMAC update.
|  | 0100001C | LP_VECTOR_ADDR | LP_VECTOR_ADDR
| 100002 | 01000020 | DBG_REVOKE_VU | Inverse value of [15:0] | [15 empty] | Debug certificate revocation counter (monotonic counter) | [15 empty] | ROM enforces monotonic increment check during CFPA-CMAC update.
|  | 01000024 | DCFG_CC_SOCU_NS_PIN | Inverse value of [15:0] | [15 empty] | UUID_CHECK |  |  |  |  | CPU1_DBGEN | CPU1_NIDEN | ME_CMD_EN | FA_CMD_EN | ISP_CMD_EN | DSP_DBGEN | 0 | SPIDEN | SPNIDEN | DBGEN | NIDEN
|  | 01000028 | DCFG_CC_SOCU_NS_DFLT | Inverse value of [15:0] | [20 empty] | CPU1_DBGEN | CPU1_NIDEN | ME_CMD_EN | FA_CMD_EN | ISP_CMD_EN | DSP_DBGEN | 0 | SPIDEN | SPNIDEN | DBGEN | NIDEN
|  | 0100002C | reserved | Reserved
| 100003 | 01000030 | MCTR_NPX_CTX0 | Erase count for internal Prince region 0 (Monotonic counter)
|  | 01000034 | MCTR_NPX_CTX1 | Erase count for internal Prince region 1 (Monotonic counter)
|  | 01000038 | MCTR_NPX_CTX2 | Erase count for internal Prince region 2 (Monotonic counter)
|  | 0100003C | MCTR_NPX_CTX3 | Erase count for internal Prince region 3 (Monotonic counter)
| 100004 | 01000040 | MCTR_IPED_CTX0 | Erase count for external Prince region 0 (Monotonic counter)
|  | 01000044 | MCTR_IPED_CTX1 | Erase count for external Prince region 1 (Monotonic counter)
|  | 01000048 | MCTR_IPED_CTX2 | Erase count for external Prince region 2 (Monotonic counter)
|  | 0100004C | MCTR_IPED_CTX3 | Erase count for external Prince region 3 (Monotonic counter)
| 100005 | 01000050 | MCTR_IPED_CTX4 | Erase count for external Prince region 4 (Monotonic counter)
|  | 01000054 | MCTR_IPED_CTX5 | Erase count for external Prince region 5 (Monotonic counter)
|  | 01000058 | MCTR_IPED_CTX6 | Erase count for external Prince region 6 (Monotonic counter)
|  | 0100005C | MCTR_IPED_CTX7 | Erase count for external Prince region 7 (Monotonic counter)
| 100006 | 01000060 | ERR_AUTH_FAIL_COUNT | Authentication failure counter during boot, SB3, debug authentication (Monotonic counter)
|  | 01000064 | ERR_ITRC_COUNT | Tamper event counter (Any ITRC reset caused by tamper events such as WDT reset, CDOG reset, GDET reset, Tamper pin) (Monotonic counter)
|  | 01000068 | reserved | Reserved for future use.
|  | 0100006C | reserved | Reserved for future use.
| 100007 | 01000070 | reserved | Reserved for future use.
|  | 01000074 | reserved | Reserved for future use.
|  | 01000078 | reserved | Reserved for future use.
|  | 0100007C | reserved | Reserved for future use.
| 100008 | 01000080 | MCTR_CUST_CTR0 | Customer defined Monotonic counter 0 | [31 empty] | ROM enforces monotonic increment check during CFPA-CMAC page update.
|  | 01000084 | MCTR_CUST_CTR1 | Customer defined Monotonic counter 1 | [31 empty] | ROM enforces monotonic increment check during CFPA-CMAC page update.
|  | 01000088 | MCTR_CUST_CTR2 | Customer defined Monotonic counter 2 | [31 empty] | ROM enforces monotonic increment check during CFPA-CMAC page update.
|  | 0100008C | MCTR_CUST_CTR3 | Customer defined Monotonic counter 3 | [31 empty] | ROM enforces monotonic increment check during CFPA-CMAC page update.
| 100009 | 01000090 | MCTR_CUST_CTR4 | Customer defined Monotonic counter 4 | [31 empty] | ROM enforces monotonic increment check during CFPA-CMAC page update.
|  | 01000094 | MCTR_CUST_CTR5 | Customer defined Monotonic counter 5 | [31 empty] | ROM enforces monotonic increment check during CFPA-CMAC page update.
|  | 01000098 | MCTR_CUST_CTR6 | Customer defined Monotonic counter 6 | [31 empty] | ROM enforces monotonic increment check during CFPA-CMAC page update.
|  | 0100009C | MCTR_CUST_CTR7 | Customer defined Monotonic counter 7 | [31 empty] | ROM enforces monotonic increment check during CFPA-CMAC page update.
| 10000A | 010000A0 | MFLAG_CUST_0 | Customer defined Monotonic flags 0 (once a bit is set the newer version of the page should have the flag set.) | [31 empty] | ROM enforces monotonic flag check during CFPA-CMAC page update.
|  | 010000A4 | MFLAG_CUST_1 | Customer defined Monotonic flags 1 | [31 empty] | ROM enforces monotonic flag check during CFPA-CMAC page update.
|  | 010000A8 | MFLAG_CUST_2 | Customer defined Monotonic flags 2 | [31 empty] | ROM enforces monotonic flag check during CFPA-CMAC page update.
|  | 010000AC | MFLAG_CUST_3 | Customer defined Monotonic flags 3 | [31 empty] | ROM enforces monotonic flag check during CFPA-CMAC page update.
| 10000B | 010000B0 | MFLAG_CUST_4 | Customer defined Monotonic flags 4 | [31 empty] | ROM enforces monotonic flag check during CFPA-CMAC page update.
|  | 010000B4 | MFLAG_CUST_5 | Customer defined Monotonic flags 5 | [31 empty] | ROM enforces monotonic flag check during CFPA-CMAC page update.
|  | 010000B8 | MFLAG_CUST_6 | Customer defined Monotonic flags 6 | [31 empty] | ROM enforces monotonic flag check during CFPA-CMAC page update.
|  | 010000BC | MFLAG_CUST_7 | Customer defined Monotonic flags 7 | [31 empty] | ROM enforces monotonic flag check during CFPA-CMAC page update.
| 10000C | 010000C0 | FLASH_ACL_0_7 |  | ACL_SEC_7 |  |  |  | ACL_SEC_6 |  |  |  | ACL_SEC_5 |  |  |  | ACL_SEC_4 |  |  |  | ACL_SEC_3 |  |  |  | ACL_SEC_2 |  |  |  | ACL_SEC_1 |  |  |  | ACL_SEC_0 |  |  | ROM enforces ascending access level check during CFPA-CMAC page update.
|  | 010000C4 | FLASH_ACL_8_15 |  | ACL_SEC_15 |  |  |  | ACL_SEC_14 |  |  |  | ACL_SEC_13 |  |  |  | ACL_SEC_12 |  |  |  | ACL_SEC_11 |  |  |  | ACL_SEC_10 |  |  |  | ACL_SEC_9 |  |  |  | ACL_SEC_8 |  |  | ROM enforces ascending access level check during CFPA-CMAC page update.
|  | 010000C8 | FLASH_ACL_16_23 |  | ACL_SEC_23 |  |  |  | ACL_SEC_22 |  |  |  | ACL_SEC_21 |  |  |  | ACL_SEC_20 |  |  |  | ACL_SEC_19 |  |  |  | ACL_SEC_18 |  |  |  | ACL_SEC_17 |  |  |  | ACL_SEC_16 |  |  | ROM enforces ascending access level check during CFPA-CMAC page update.
|  | 010000CC | FLASH_ACL_24_31 |  | ACL_SEC_31 |  |  |  | ACL_SEC_30 |  |  |  | ACL_SEC_29 |  |  |  | ACL_SEC_28 |  |  |  | ACL_SEC_27 |  |  |  | ACL_SEC_26 |  |  |  | ACL_SEC_25 |  |  |  | ACL_SEC_24 |  |  | ROM enforces ascending access level check during CFPA-CMAC page update.
| 10000D | 010000D0 | FLASH_ACL_32_39 |  | ACL_SEC_39 |  |  |  | ACL_SEC_38 |  |  |  | ACL_SEC_37 |  |  |  | ACL_SEC_36 |  |  |  | ACL_SEC_35 |  |  |  | ACL_SEC_34 |  |  |  | ACL_SEC_33 |  |  |  | ACL_SEC_32 |  |  | ROM enforces ascending access level check during CFPA-CMAC page update.
|  | 010000D4 | FLASH_ACL_40_47 |  | ACL_SEC_47 |  |  |  | ACL_SEC_46 |  |  |  | ACL_SEC_45 |  |  |  | ACL_SEC_44 |  |  |  | ACL_SEC_43 |  |  |  | ACL_SEC_42 |  |  |  | ACL_SEC_41 |  |  |  | ACL_SEC_40 |  |  | ROM enforces ascending access level check during CFPA-CMAC page update.
|  | 010000D8 | FLASH_ACL_48_55 |  | ACL_SEC_55 |  |  |  | ACL_SEC_54 |  |  |  | ACL_SEC_53 |  |  |  | ACL_SEC_52 |  |  |  | ACL_SEC_51 |  |  |  | ACL_SEC_50 |  |  |  | ACL_SEC_49 |  |  |  | ACL_SEC_48 |  |  | ROM enforces ascending access level check during CFPA-CMAC page update.
|  | 010000DC | FLASH_ACL_55_63 |  | ACL_SEC_63 |  |  |  | ACL_SEC_62 |  |  |  | ACL_SEC_61 |  |  |  | ACL_SEC_60 |  |  |  | ACL_SEC_59 |  |  |  | ACL_SEC_58 |  |  |  | ACL_SEC_57 |  |  |  | ACL_SEC_56 |  |  | ROM enforces ascending access level check during CFPA-CMAC page update.
| 10000E | 010000E0 | IMG0_CMAC | IMG0_CMAC[31:0]
|  | 010000E4 | IMG0_CMAC | IMG0_CMAC[63:32]
|  | 010000E8 | IMG0_CMAC | IMG0_CMAC[95:64]
|  | 010000EC | IMG0_CMAC | IMG0_CMAC[127:96]
| 10000F | 010000F0 | IMG1_CMAC | IMG1_CMAC[31:0]
|  | 010000F4 | IMG1_CMAC | IMG1_CMAC[63:32]
|  | 010000F8 | IMG1_CMAC | IMG1_CMAC[95:64]
|  | 010000FC | IMG1_CMAC | IMG1_CMAC[127:96]
| 100010 | 01000100 | DICE Certificate | X coordinate of public key Qx[28] | [7 empty] | X coordinate of public key Qx[29] | [7 empty] | X coordinate of public key Qx[30] | [7 empty] | X coordinate of public key Qx[31]
|  | 01000104 |  | X coordinate of public key Qx[24] | [7 empty] | X coordinate of public key Qx[25] | [7 empty] | X coordinate of public key Qx[26] | [7 empty] | X coordinate of public key Qx[27]
|  | 01000108 |  | X coordinate of public key Qx[20] | [7 empty] | X coordinate of public key Qx[21] | [7 empty] | X coordinate of public key Qx[22] | [7 empty] | X coordinate of public key Qx[23]
|  | 0100010C |  | X coordinate of public key Qx[16] | [7 empty] | X coordinate of public key Qx[17] | [7 empty] | X coordinate of public key Qx[18] | [7 empty] | X coordinate of public key Qx[19]
| 100011 | 01000110 |  | X coordinate of public key Qx[12] | [7 empty] | X coordinate of public key Qx[13] | [7 empty] | X coordinate of public key Qx[14] | [7 empty] | X coordinate of public key Qx[15]
|  | 01000114 |  | X coordinate of public key Qx[8] | [7 empty] | X coordinate of public key Qx[9] | [7 empty] | X coordinate of public key Qx[10] | [7 empty] | X coordinate of public key Qx[11]
|  | 01000118 |  | X coordinate of public key Qx[4] | [7 empty] | X coordinate of public key Qx[5] | [7 empty] | X coordinate of public key Qx[6] | [7 empty] | X coordinate of public key Qx[7]
|  | 0100011C |  | X coordinate of public key Qx[0] | [7 empty] | X coordinate of public key Qx[1] | [7 empty] | X coordinate of public key Qx[2] | [7 empty] | X coordinate of public key Qx[3]
| 100012 | 01000120 |  | Y coordinate of public key Qy[28] | [7 empty] | Y coordinate of public key Qy[29] | [7 empty] | Y coordinate of public key Qy[30] | [7 empty] | Y coordinate of public key Qy[31]
|  | 01000124 |  | Y coordinate of public key Qy[24] | [7 empty] | Y coordinate of public key Qy[25] | [7 empty] | Y coordinate of public key Qy[26] | [7 empty] | Y coordinate of public key Qy[27]
|  | 01000128 |  | Y coordinate of public key Qy[20] | [7 empty] | Y coordinate of public key Qy[21] | [7 empty] | Y coordinate of public key Qy[22] | [7 empty] | Y coordinate of public key Qy[23]
|  | 0100012C |  | Y coordinate of public key Qy[16] | [7 empty] | Y coordinate of public key Qy[17] | [7 empty] | Y coordinate of public key Qy[18] | [7 empty] | Y coordinate of public key Qy[19]
| 100013 | 01000130 |  | Y coordinate of public key Qy[12] | [7 empty] | Y coordinate of public key Qy[13] | [7 empty] | Y coordinate of public key Qy[14] | [7 empty] | Y coordinate of public key Qy[15]
|  | 01000134 |  | Y coordinate of public key Qy[8] | [7 empty] | Y coordinate of public key Qy[9] | [7 empty] | Y coordinate of public key Qy[10] | [7 empty] | Y coordinate of public key Qy[11]
|  | 01000138 |  | Y coordinate of public key Qy[4] | [7 empty] | Y coordinate of public key Qy[5] | [7 empty] | Y coordinate of public key Qy[6] | [7 empty] | Y coordinate of public key Qy[7]
|  | 0100013C |  | Y coordinate of public key Qy[0] | [7 empty] | Y coordinate of public key Qy[1] | [7 empty] | Y coordinate of public key Qy[2] | [7 empty] | Y coordinate of public key Qy[3]
| 100014 | 01000140 |  | ECDSA_SIG_R[28] | [7 empty] | ECDSA_SIG_R[29] | [7 empty] | ECDSA_SIG_R[30] | [7 empty] | ECDSA_SIG_R[31]
|  | 01000144 |  | ECDSA_SIG_R[24] | [7 empty] | ECDSA_SIG_R[25] | [7 empty] | ECDSA_SIG_R[26] | [7 empty] | ECDSA_SIG_R[27]
|  | 01000148 |  | ECDSA_SIG_R[20] | [7 empty] | ECDSA_SIG_R[21] | [7 empty] | ECDSA_SIG_R[22] | [7 empty] | ECDSA_SIG_R[23]
|  | 0100014C |  | ECDSA_SIG_R[16] | [7 empty] | ECDSA_SIG_R[17] | [7 empty] | ECDSA_SIG_R[18] | [7 empty] | ECDSA_SIG_R[19]
| 100015 | 01000150 |  | ECDSA_SIG_R[12] | [7 empty] | ECDSA_SIG_R[13] | [7 empty] | ECDSA_SIG_R[14] | [7 empty] | ECDSA_SIG_R[15]
|  | 01000154 |  | ECDSA_SIG_R[8] | [7 empty] | ECDSA_SIG_R[9] | [7 empty] | ECDSA_SIG_R[10] | [7 empty] | ECDSA_SIG_R[11]
|  | 01000158 |  | ECDSA_SIG_R[4] | [7 empty] | ECDSA_SIG_R[5] | [7 empty] | ECDSA_SIG_R[6] | [7 empty] | ECDSA_SIG_R[7]
|  | 0100015C |  | ECDSA_SIG_R[0] | [7 empty] | ECDSA_SIG_R[1] | [7 empty] | ECDSA_SIG_R[2] | [7 empty] | ECDSA_SIG_R[3]
| 100016 | 01000160 |  | ECDSA_SIG_S[28] | [7 empty] | ECDSA_SIG_S[29] | [7 empty] | ECDSA_SIG_S[30] | [7 empty] | ECDSA_SIG_S[31]
|  | 01000164 |  | ECDSA_SIG_S[24] | [7 empty] | ECDSA_SIG_S[25] | [7 empty] | ECDSA_SIG_S[26] | [7 empty] | ECDSA_SIG_S[27]
|  | 01000168 |  | ECDSA_SIG_S[20] | [7 empty] | ECDSA_SIG_S[21] | [7 empty] | ECDSA_SIG_S[22] | [7 empty] | ECDSA_SIG_S[23]
|  | 0100016C |  | ECDSA_SIG_S[16] | [7 empty] | ECDSA_SIG_S[17] | [7 empty] | ECDSA_SIG_S[18] | [7 empty] | ECDSA_SIG_S[19]
| 100017 | 01000170 |  | ECDSA_SIG_S[12] | [7 empty] | ECDSA_SIG_S[13] | [7 empty] | ECDSA_SIG_S[14] | [7 empty] | ECDSA_SIG_S[15]
|  | 01000174 |  | ECDSA_SIG_S[8] | [7 empty] | ECDSA_SIG_S[9] | [7 empty] | ECDSA_SIG_S[10] | [7 empty] | ECDSA_SIG_S[11]
|  | 01000178 |  | ECDSA_SIG_S[4] | [7 empty] | ECDSA_SIG_S[5] | [7 empty] | ECDSA_SIG_S[6] | [7 empty] | ECDSA_SIG_S[7]
|  | 0100017C |  | ECDSA_SIG_S[0] | [7 empty] | ECDSA_SIG_S[1] | [7 empty] | ECDSA_SIG_S[2] | [7 empty] | ECDSA_SIG_S[3]
| 100018 | 01000180 |  | 0 | 0 | 0 | 0 | 0 | 0 | 0 | 0 | 0 | 0 | 0 | 0 | 0 | 0 | 0 | 0 | 0 | 0 | 0 | 0 | 0 | 0 | 0 | 0 | 0 | 0 | 0 | 0 | 0 | 0 | 0 | 0
|  | 01000184 |  | 0 | 0 | 0 | 0 | 0 | 0 | 0 | 0 | 0 | 0 | 0 | 0 | 0 | 0 | 0 | 0 | 0 | 0 | 0 | 0 | 0 | 0 | 0 | 0 | 0 | 0 | 0 | 0 | 0 | 0 | 0 | 0
|  | 01000188 |  | 0 | 0 | 0 | 0 | 0 | 0 | 0 | 0 | 0 | 0 | 0 | 0 | 0 | 0 | 0 | 0 | 0 | 0 | 0 | 0 | 0 | 0 | 0 | 0 | 0 | 0 | 0 | 0 | 0 | 0 | 0 | 0
|  | 0100018C |  | 0 | 0 | 0 | 0 | 0 | 0 | 0 | 0 | 0 | 0 | 0 | 0 | 0 | 0 | 0 | 0 | 0 | 0 | 0 | 0 | 0 | 0 | 0 | 0 | 0 | 0 | 0 | 0 | 0 | 0 | 0 | 0
| 100019 | 01000190 | IPED_GCM_AAD_CTX0 | Additional Authentiction Data for IPED context 0
|  | 01000194 | IPED_GCM_AAD_CTX1 | Additional Authentiction Data for IPED context 1
|  | 01000198 | IPED_GCM_AAD_CTX2 | Additional Authentiction Data for IPED context 2
|  | 0100019C | IPED_GCM_AAD_CTX3 | Additional Authentiction Data for IPED context 3
| 10001A | 010001A0 | IPED_GCM_AAD_CTX4 | Additional Authentiction Data for IPED context 4
|  | 010001A4 | IPED_GCM_AAD_CTX5 | Additional Authentiction Data for IPED context 5
|  | 010001A8 | IPED_GCM_AAD_CTX6 | Additional Authentiction Data for IPED context 6
|  | 010001AC | IPED_GCM_AAD_CTX7 | Additional Authentiction Data for IPED context 7
| 10001B | 010001B0 | reserved | Reserved for future use.
|  | 010001B4 | reserved | Reserved for future use.
|  | 010001B8 | reserved | Reserved for future use.
|  | 010001BC | reserved | Reserved for future use.
| 10001C | 010001C0 | reserved | Reserved for future use.
|  | 010001C4 | reserved | Reserved for future use.
|  | 010001C8 | reserved | Reserved for future use.
|  | 010001CC | reserved | Reserved for future use.
| 10001D | 010001D0 | reserved | Reserved for future use.
|  | 010001D4 | reserved | Reserved for future use.
|  | 010001D8 | reserved | Reserved for future use.
|  | 010001DC | reserved | Reserved for future use.
| 10001E | 010001E0 | reserved | Reserved for future use.
|  | 010001E4 | reserved | Reserved for future use.
|  | 010001E8 | reserved | Reserved for future use.
|  | 010001EC | CFPA CRC32 | CFPA _CRC[31:0] used during low-power wake.
| 10001F | 010001F0 | CFPA0 CMAC | CFPA_CMAC[31:0]
|  | 010001F4 |  | CFPA_CMAC[63:32]
|  | 010001F8 |  | CFPA_CMAC[95:64]
|  | 010001FC |  | CFPA_CMAC[127:96]
| 0100_0200 to 0100_1FFF | 0100_0200 to 0100_1FFF | Customer defined
Customer Field Programmable Area (CFPA)
Customer Manufacturing/Factory Configuration Area (CMPA) | 100400 | 01004000 | BOOT_CFG | CMPA Header marker should be set to 0x5963. After this header is set, all non-zero values will take effect; leaving all settings at 0xff will cause undefined behavior. It is recommended to set all values to 0x00 before setting the CMPA header value. | [15 empty] | Reserved |  | BOOT_SPEED |  | Reserved |  | REC_BOOT_SRC |  | Reserved | ISP_BOOT_IF |  |  | Reserved | Reserved | BOOT_SRC
|  | 01004004 | FLASH_CFG | Reserved | [15 empty] | ISP_FT_ENTRY |  | ISP_API_ENTRY |  | ISP_DM_ENTRY |  | ISP_PIN_ENTRY |  | OEM_BANK1_IFR0_PROT |  |  | FLASH_REMAP_SIZE
|  | 01004008 | BOOT_LED_STATUS | Reserved | [7 empty] | BOOT_FAIL_LED | [7 empty] | ISP_BOOT_LED | [7 empty] | REC_BOOT_LED
|  | 0100400C | BOOT_TIMERS | WDOG_TIMEOUT_COUNT | [15 empty] | POWERDOWN_TIMEOUT_SECS
| 100401 | 01004010 | FLEXSPI_BOOT_CFG0 | PORT_SEL | Reserved |  | FLEXSPI_PWR_HOLD_TIME |  |  |  | FLEXSPI_HOLD TIME |  | FLEXSPI_RESET_GPIO_PIN |  |  |  |  | FLEXSPI_RESET_GPIO_PORT |  |  | FLEXSPI_RESET_ENABLE | FLEXSPI_FREQUENCY |  |  | FLEXSPI_DUMMY_CYCLES |  |  |  | FLEXSPI_FLASH_TYPE |  |  | FLEXSPI_PROBE_TYPE |  |  | FLEXSPI_AUTO_PROBE_EN
|  | 01004014 | FLEXSPI_BOOT_CFG1 | Reserved | [10 empty] | FLEXSPI_REMAP_IMAGE_SIZE |  |  |  | FLEXSPI_IMAGE_OFFSET | [9 empty] | FLEXSPI_DELAY_CELL_NUM
|  | 01004018 | REC_SPI_FLASH_CFG0 | Reserved |  |  |  | REC_SPI_MOSI_FUNC_SLOT |  |  |  | REC_SPI_MOSI_PIN | [7 empty] | REC_SPI_FLEXCOM |  |  |  | REC_SPI_SCK_FUNC_SLOT |  |  |  | REC_SPI_SCK_PIN
|  | 0100401C | REC_SPI_FLASH_CFG1 | REC_BOOT_PIN_CUST |  | REC_SPI_SSEL_X |  | REC_SPI_SSEL_FUNC_SLOT |  |  |  | REC_SPI_SSEL_PIN | [7 empty] | Reserved |  |  |  | REC_SPI_MISO_FUNC_SLOT |  |  |  | REC_SPI_MISO_PIN
| 100402 | 01004020 | ISP_UART_CFG | Reserved |  |  |  | UART_TX_FUNC_SLOT |  |  |  | UART_TX_PIN | [7 empty] | UART_ISP_FLEXCOM |  |  |  | UART_RX_FUNC_SLOT |  |  |  | UART_RX_PIN
|  | 01004024 | ISP_I2C_CFG | Reserved |  |  |  | I2C_SDA_FUNC_SLOT |  |  |  | I2C_SDA_PIN | [7 empty] | I2C_ISP_FLEXCOM |  |  |  | I2C_SCL_FUNC_SLOT |  |  |  | I2C_SCL_PIN
|  | 01004028 | ISP_CAN_CFG | CAN_BAUD_RATE |  |  |  | CAN_TX_FUNC_SLOT |  |  |  | CAN_TX_PIN | [7 empty] | CAN_ISP_INST |  |  |  | CAN_RX_FUNC_SLOT |  |  |  | CAN_RX_PIN
|  | 0100402C | ISP_SPI_CFG0 | Reserved |  |  |  | SPI_MOSI_FUNC_SLOT |  |  |  | SPI_MOSI_PIN | [7 empty] | SPI_ISP_FLEXCOM |  |  |  | SPI_SCK_FUNC_SLOT |  |  |  | SPI_SCK_PIN
| 100403 | 01004030 | ISP_SPI_CFG1 | Reserved |  | ISP_SPI_SSEL_X |  | SPI_SSEL_FUNC_SLOT |  |  |  | SPI_SSEL_PIN | [7 empty] | Reserved |  |  |  | SPI_MISO_FUNC_SLOT |  |  |  | SPI_MISO_PIN
|  | 01004034 | ISP_USB_ID | USB Product ID | [15 empty] | USB Vendor ID
|  | 01004038 | ISP_USB_CFG | Reserved | [11 empty] | PRE_DIV | EXT_XTAL_CLK |  |  | Reserved |  |  |  | USBx_VBUS_FUNC_SLOT |  |  |  | USBx_VBUS_PIN
|  | 0100403C | ISP_MISC_CFG | ISP_UART_CUST |  | ISP_I2C_CUST |  | ISP_SPI_CUST |  | ISP_CAN_CUST |  | ISP_USB_CUST |  | Reserved | [13 empty] | I2C_SLAVE_ADDR
| 100404 | 01004040 | CC_SOCU_PIN | Inverse value of [15:0] | [15 empty] | UUID_CHECK | Reserved |  |  |  | CPU1_DBGEN | CPU1_NIDEN | ME_CMD_EN | FA_CMD_EN | ISP_CMD_EN | DSP_DBGEN | Reserved | SPIDEN | SPNIDEN | DBGEN | NIDEN
|  | 01004044 | CC_SOCU_DFLT | Inverse value of [15:0] | [15 empty] | Reserved |  |  |  |  | CPU1_DBGEN | CPU1_NIDEN | ME_CMD_EN | FA_CMD_EN | ISP_CMD_EN | DSP_DBGEN | Reserved | SPIDEN | SPNIDEN | DBGEN | NIDEN
|  | 01004048 | VENDOR_USAGE | VENDOR_USAGE[31:16] | [15 empty] | Reserved
|  | 0100404C | Reserved | Reserved
| 100405 | 01004050 | SECURE_BOOT_CFG | Reserved |  | FIPS_PUF_STEN |  | FIPS_KDF_STEN |  | FIPS_CMAC_STEN |  | FIPS_DRBG_STEN |  | FIPS_ECDSA_STEN |  | FIPS_AES_STEN |  | FIPS_SHA_STEN |  | ACTIVE_IMG_PROT |  | ITRC_ZEROIZE |  | ENF_TZM_PRESET |  | ENF_CNSA |  | Reserved |  |  | LP_SEC_BOOT |  | Reserved | SEC_BOOT_EN
|  | 01004054 | RoTK_USAGE | NPX_LOCK_CTX3 |  | NPX_LOCK_CTX2 |  | NPX_LOCK_CTX1 |  | NPX_LOCK_CTX0 |  | REG3_ERASE_CHECK_EN |  | REG2_ERASE_CHECK_EN |  | REG1_ERASE_CHECK_EN |  | REG0_ERASE_CHECK_EN |  | Reserved | DICE_INC_CUST_CFG | DICE_INC_NXP_CFG | SKIP_DICE | RoTK3_Usage |  |  | RoTK2_Usage |  |  | RoTK1_Usage |  |  | RoTK0_Usage
|  | 01004058 | Reserved | Reserved
|  | 0100405C | Reserved | Reserved
| 100406 | 01004060 | ROTKH[383:352] | Root of Trust Keys Table hash - SHA384[383:352] / SHA256[255:224]
|  | 01004064 | ROTKH[351:320] | SHA384[351:320] / SHA256[223:192]
|  | 01004068 | ROTKH[319:288] | SHA384[319:288] / SHA256[191:160]
|  | 0100406C | ROTKH[287:256] | SHA384[287:256] / SHA256[159:128]
| 100407 | 01004070 | ROTKH[255:224] | SHA384[255:224] / SHA256[127:096]
|  | 01004074 | ROTKH[223:192] | SHA384[223:192] / SHA256[095:064]
|  | 01004078 | ROTKH[191:160] | SHA384[191:160] / SHA256[063:032]
|  | 0100407C | ROTKH[159:128] | SHA384[159:128] / SHA256[031:000]
| 100408 | 01004080 | ROTKH[127:96] | SHA384[127:096] / 0
|  | 01004084 | ROTKH[95:64] | SHA384[095:064] / 0
|  | 01004088 | ROTKH[63:32] | SHA384[063:032] / 0
|  | 0100408C | ROTKH[31:0] | SHA384[031:000] / 0
| 100409 | 01004090 | NPX_CTX0_WD0 | Bitmap mask for NPX Prince context 0 (sectors 0 -31)
|  | 01004094 | NPX_CTX0_WD1 | Bitmap mask for NPX Prince context 0 (sectors 32-63)
|  | 01004098 | NPX_CTX1_WD0 | Bitmap mask for NPX Prince context 1 (sectors 0 -31)
|  | 0100409C | NPX_CTX1_WD1 | Bitmap mask for NPX Prince context 1 (sectors 32 -63)
| 10040A | 010040A0 | NPX_CTX2_WD0 | Bitmap mask for NPX Prince context 2 (sectors 0 -31)
|  | 010040A4 | NPX_CTX2_WD1 | Bitmap mask for NPX Prince context 2 (sectors 32 -63)
|  | 010040A8 | NPX_CTX3_WD0 | Bitmap mask for NPX Prince context 3 (sectors 0 -31)
|  | 010040AC | NPX_CTX3_WD1 | Bitmap mask for NPX Prince context 3 (sectors 32 -63)
| 10040B | 010040B0 | IPED0_START | IPED_CTX0_START_ADDR | [23 empty] | Reserved | [5 empty] | AHBERR_DIS | GCM_MODE
|  | 010040B4 | IPED0_END | IPED_CTX0_END_ADDR | [23 empty] | Reserved | [5 empty] | LOCK_EN
|  | 010040B8 | IPED1_START | IPED_CTX1_START_ADDR | [23 empty] | Reserved | [5 empty] | AHBERR_DIS | GCM_MODE
|  | 010040BC | IPED1_END | IPED_CTX1_END_ADDR | [23 empty] | Reserved | [5 empty] | LOCK_EN
| 10040C | 010040C0 | IPED2_START | IPED_CTX2_START_ADDR | [23 empty] | Reserved | [5 empty] | AHBERR_DIS | GCM_MODE
|  | 010040C4 | IPED2_END | IPED_CTX2_END_ADDR | [23 empty] | Reserved | [5 empty] | LOCK_EN
|  | 010040C8 | IPED3_START | IPED_CTX3_START_ADDR | [23 empty] | Reserved | [5 empty] | AHBERR_DIS | GCM_MODE
|  | 010040CC | IPED3_END | IPED_CTX3_END_ADDR | [23 empty] | Reserved | [5 empty] | LOCK_EN
| 10040D | 010040D0 | IPED4_START | IPED_CTX4_START_ADDR | [23 empty] | Reserved | [5 empty] | AHBERR_DIS | GCM_MODE
|  | 010040D4 | IPED4_END | IPED_CTX4_END_ADDR | [23 empty] | Reserved | [5 empty] | LOCK_EN
|  | 010040D8 | IPED5_START | IPED_CTX5_START_ADDR | [23 empty] | Reserved | [5 empty] | AHBERR_DIS | GCM_MODE
|  | 010040DC | IPED5_END | IPED_CTX5_END_ADDR | [23 empty] | Reserved | [5 empty] | LOCK_EN
| 10040E | 010040E0 | IPED6_START | IPED_CTX6_START_ADDR | [23 empty] | Reserved | [5 empty] | AHBERR_DIS | GCM_MODE
|  | 010040E4 | IPED6_END | IPED_CTX6_END_ADDR | [23 empty] | Reserved | [5 empty] | LOCK_EN
|  | 010040E8 | IPED7_START | IPED_CTX7_START_ADDR | [23 empty] | Reserved | [5 empty] | AHBERR_DIS | GCM_MODE
|  | 010040EC | IPED7_END | IPED_CTX7_END_ADDR | [23 empty] | Reserved | [5 empty] | LOCK_EN
| 10040F | 010040F0 | REC_IMG_EXT0 | REC_IMG_EXT0: Bitmap mask for recovery image extended sectors (sectors 8 -31) | [23 empty] | Reserved
|  | 010040F4 | REC_IMG_EXT1 | REC_IMG_EXT1: Bitmap mask for recovery image extended sectors (sectors 40-63) | [23 empty] | Reserved
|  | 010040F8 | Reserved | Reserved
|  | 010040FC | Reserved | Reserved
| 100410 | 01004100 | Reserved | Reserved
|  | 01004104 | Reserved | Reserved
|  | 01004108 | Reserved | Reserved
|  | 0100410C | Reserved | Reserved
| 100411 | 01004110 | Reserved | Reserved
|  | 01004114 | Reserved | Reserved
|  | 01004118 | Reserved | Reserved
|  | 0100411C | Reserved | Reserved
| 100412 | 01004120 | QUICK_SET_GPIO_0 | QUICK_SET_GPIO_0[31:0]
|  | 01004124 | QUICK_CLR_GPIO_0 | QUICK_CLR_GPIO_0[31:0]
|  | 01004128 | QUICK_SET_GPIO_1 | QUICK_SET_GPIO_1[31:0]
|  | 0100412C | QUICK_CLR_GPIO_1 | QUICK_CLR_GPIO_1[31:0]
| 100413 | 01004130 | QUICK_SET_GPIO_2 | QUICK_SET_GPIO_2[31:0]
|  | 01004134 | QUICK_CLR_GPIO_2 | QUICK_CLR_GPIO_2[31:0]
|  | 01004138 | QUICK_SET_GPIO_3 | QUICK_SET_GPIO_3[31:0]
|  | 0100413C | QUICK_CLR_GPIO_3 | QUICK_CLR_GPIO_3[31:0]
| 100414 | 01004140 | QUICK_SET_GPIO_4 | QUICK_SET_GPIO_4[31:0]
|  | 01004144 | QUICK_CLR_GPIO_4 | QUICK_CLR_GPIO_4[31:0]
|  | 01004148 | QUICK_SET_GPIO_5 | QUICK_SET_GPIO_5[31:0]
|  | 0100414C | QUICK_CLR_GPIO_5 | QUICK_CLR_GPIO_5[31:0]
| 100415 | 01004150 | Reserved | Reserved
|  | 01004154 | Reserved | Reserved
|  | 01004158 | Reserved | Reserved
|  | 0100415C | Reserved | Reserved
| 100416 | 01004160 | CUST_MK_SK key blob | CUST_MK_SK_BLOB
01004164
01004168
0100416C
| 100417 | 01004170
01004174
01004178
0100417C
| 100418 | 01004180
01004184
01004188
0100418C
| 100419 | 01004190 | Reserved | Reserved
|  | 01004194 | Reserved | Reserved
|  | 01004198 | Reserved | Reserved
|  | 0100419C | Reserved | Reserved
| 10041A | 010041A0 | Reserved | Reserved
|  | 010041A4 | Reserved | Reserved
|  | 010041A8 | Reserved | Reserved
|  | 010041AC | Reserved | Reserved
| 10041B | 010041B0 | Reserved | Reserved
|  | 010041B4 | Reserved | Reserved
|  | 010041B8 | Reserved | Reserved
|  | 010041BC | Reserved | Reserved
| 10041C | 010041C0 | Reserved | Reserved
|  | 010041C4 | Reserved | Reserved
|  | 010041C8 | Reserved | Reserved
|  | 010041CC | Reserved | Reserved
| 10041D | 010041D0 | Reserved | Reserved
|  | 010041D4 | Reserved | Reserved
|  | 010041D8 | Reserved | Reserved
|  | 010041DC | Reserved | Reserved
| 10041E | 010041E0 | Reserved | Reserved
|  | 010041E4 | Reserved | Reserved
|  | 010041E8 | Reserved | Reserved
|  | 010041EC | CMPA _CRC32 (2004000 - 20041EB) | CMPA_CRC32 for address range (0x01004000 - 0x010041EF)
| 10041F | 010041F0 | CMPA CMAC (0x01004000 - 0x010041EF) | CMPA_CMAC[31:0]
|  | 010041F4 |  | CMPA_CMAC[63:32]
|  | 010041F8 |  | CMPA_CMAC[95:64]
|  | 010041FC |  | CMPA_CMAC[127:96]
| 0100_4200 to 0100_5FFF | 0100_4200 to 0100_5FFF | Customer defined
Customer Manufacturing/Factory Configuration Area (CMPA)
| 0100_6000 to 0100_7FFF | 0100_6000 to 0100_7FFF | NXP ROM extension - EL2GO service library, - Provisioning FW - ML inference library
|  |  | RESERVED | RESERVED | RESERVED | RESERVED | RESERVED | RESERVED | RESERVED | RESERVED | RESERVED | RESERVED | RESERVED | RESERVED | RESERVED | RESERVED | RESERVED | RESERVED | RESERVED | RESERVED | RESERVED | RESERVED | RESERVED | RESERVED | RESERVED | RESERVED | RESERVED | RESERVED | RESERVED | RESERVED | RESERVED | RESERVED | RESERVED | RESERVED
NXP Manufacturing Programmable Area (NMPA)
| 0100_8000 to 0100_FFFF | 0100_8000 to 0100_FFFF | NXP/Customer PRoT - ECDSA verify (Cust_RoT, NXP_RoT) - Direct_boot selectable by OTP field
Recovery boot Image (32KB)
Note on U6: Inverted value of CFPA_LC_STATE. This INV_CPFA_LC_STATE ^ CFPA_LC_STATE[7:0] should be 0xFF, otherwise the CPFA_LC_STATE will not be valid.
Note on AC6: Life cycle state. This field can be used to advance life cycle state to 0x7, 0xF or 0xCF during development (OTP_LC_STATE = 0x3) for testing deployed states without programing OTP fuse. For actual mass production, be sure to modify the lifecycle through OTP/efuse rather than through CFPA_LC_STATE field. When CFPA is used to advance LC state, then application code should implement hooks, to revert CFPA_LC_STATE field to 0x3 to bring the device back to OEM_DEVELOP state (0x03). One such example is a GPIO interrupt handler invoked on a button press which modified the CFPA_LC_STATE to 0x3. Customer can use the CFPA_LC_STATE to advance the LC to Develop2 (0x7), In-field (0xF) and In-field Locked (0xCF) when the current efuse lifecycle is Develop (0x3). After the CFPA_LC_STATE has been set as advanced lifecycle, the CFPA_LC_STATE will be functional after warming reset the device, not the POR and wakeup reset type. But for the debug port, the following steps are required to make CFPA_LC_STATE effective for the debug port: 1. Perform a Power-on Reset while pulling down the ISP pin, to ensure that it directly enters ISP mode after POR. 2. Then perform a warm reset, such as a pin reset. Below are the allowed values for this field. Use of other values may lead to bricked state. 0x00 - Use LC state from OTP. 0x03 - Develop state 0x07 - Develop 2 state 0x0F - In-field state 0xCF - In-field locked state
Note on E7: Update DICE certificate during next boot. 0 - No action 1 - Generate certificate.
Note on G7: CMPA page updated through ROM API. Thus compute CMAC on sub-sequent boot. This field is checked only in Develop (0x3) LC state. * 000 - No action * 010 - Update CMAC field in CMPA page. * 011 - Update CMAC field in CMPA page and OTP. Advance OTP_LC_STATE to Develop2 (0x7). * 101 - Update CMAC field in CMPA page and OTP. Advance OTP_LC_STATE to In-field (0xF). * 110 - Update CMAC field in CMPA page and OTP. Advance OTP_LC_STATE to In-field Locked (0xCF). * All other combinations update CMAC field in CMPA page.
Note on K7: Image updated. 00 - No action 01 - Update image 0 CMAC 10 - Update image 1 CMAC 11 - Update SBL image CMAC (image in IFR0 0x0100_8000). Value written in IMG0_CMAC field. Note: CMAC boot is only supported for internal flash. If using a FlexSPI flash XIP image, then this field should always be left as zero.
Note on M7: CFPA page version. ROM enforces monotonic increment check during CFPA-CMAC page update. If the new counter value is less than the value in active CFPA page, then the update is rejected and CMAC signing is skipped. CFPA_PAGE_VERSION may begin at 0x1 and user may manually increment the value by 1 or use value 0xFF_FFFF and ROM will auto-increment this field.
Note on E8: Secure Firmware version. This monotonic counter field tracks the firmware version of secure partition. ROM uses this field to enforce anti-rollback checking during secure boot and secure update (SB3 header). For image authentication pass during secure boot the FW version in image manifest must be equal or greater than this value. During secure update & recovery boot the version number in SB3 header Must be equal or greater than the value in this field. Apart from SB3 header check, user can enforce anti-rollback check during SB3 processing by using "kSB3_COMMAND_fwVersionCheck" SB command with 'kNBOOT_CNT_secure' counter ID parameter, in SB3 file.
Note on E9: Non-Secure Firmware version. This monotonic counter field can be used to track the firmware version of non-secure partition. An antirollback check can be enforced during update by using this field and "kSB3_COMMAND_fwVersionCheck" SB command with 'kNBOOT_CNT_nonsecure' counter ID parameter, in SB3 file.
Note on E11: OEM assets erase done flag. ROM sets this field to 0xA after erasing the user flash and OEM assets. This operation is done on first boot after OTP_LC_STATE is advanced to 0x1F or higher states. On every boot ROM checks if LC_STATE is greater or equal to 0x1F and this field is empty in active CFPA page, then it erases OEM assets and updates this field in CFPA before freezing CFPA pages and enabling debug access. If the field is already set to 0xA then it proceeds without erasing user flash area.
Note on AC11: RoT Key 3 enable. Determines if ROTK3 can be used during secure boot. 00,01 - Enabled 10, 11 - Key revoked
Note on AE11: RoT Key 2 enable. Determines if ROTK2 can be used during secure boot. 00, 01 - Enabled 10, 11 - Key revoked
Note on AG11: RoT Key 1 enable. Determines if ROTK1 can be used during secure boot. 00, 01 - Enabled 10, 11 - Key revoked
Note on AI11: RoT Key 0 enable. Determines if ROTK0 can be used during secure boot. 00, 01 - Enabled 10, 11 - Key revoked
Note on M12: Image signing key revocation counter. This monotonically increasing unary encode counter (e.g., 0x0, 0x1, 0x3, 0x7, 0xF...) field is used by boot ROM to enforce image signing key (ISK) certificate revocation policy. Boot ROM accepts an ISK certificate as valid only if the "constraint" field in ISK certificate is the same or greater than the ISK revocation counter. The 32-bit ISK revocation counter is formed using 8 bits of IMAGE_KEY_REVOKE[7:0] field in OTP as MSB bits and lower 24 bits from this field. ISK certificate validation is done as part of boot, FW update (SB3) and recovery (SB3) image authentication.
Note on E13: Vector address when waking from power-down & deep power down states when CMPA.LP_SEC_BOOT is set to 2b'10.
Note on U14: Debug certificate revocation counter. This monotonic counter field is used for revoking debug certificates. As part of debug authentication, CC_VU field in debug certificate/credential is checked against DCFG_VENDOR_USAGE value. The 32-bit DCFG_VENDOR_USAGE is formed using upper 16 bit of CMPA.VENDOR_USAGE and lower 16 bits of this field.
Note on D15: With TZ-M, the part can be sold by level 1 customers (secure code developer) to level-2 customers who develops non-secure code only. - In this scenario, for ease of development, Level 1 customer releases the part to always allow non-secure debug. - To allow level-2 customers to further seal the part DCFG_CC_SOCU_NS is used. - ROM will use this word to further restrict the debug access.
Note on U15: Enforce UUID match during Debug authentication. 0 - Debug certificate can be used with all devices. 1 - Debug certificate per device with matching UUID is needed.
Note on Z15: Second CM33 debug Fixed state 0 - Disabled 1 - Enabled
Note on AA15: Second CM33 non-invasive debug enable 0 - Use DAP to enable 1 - Fixed state
Note on AB15: Flash Mass Erase cmd enable 0 - Use DAP to enable 1 - Fixed state
Note on AC15: Set FA mode command enable 0 - Use DAP to enable 1 - Fixed state
Note on AD15: ISP boot command enable 0 - Use DAP to enable 1 - Fixed state
Note on AE15: DSP debug enable CoolFlex debug. 0 - Use DAP to enable 1 - Fixed state
Note on AG15: Secure invasive debug enable 0 - Use DAP to enable 1 - Fixed state
Note on AH15: Secure non-invasive debug enable 0 - Use DAP to enable 1 - Fixed state
Note on AI15: Non Secure debug enable 0 - Use DAP to enable 1 - Fixed state
Note on AJ15: Non Secure non-invasive debug enable 0 - Use DAP to enable 1 - Fixed state
Note on D16: With TZ-M, the part can be sold by level 1 customers (secure code developer) to level-2 customers who develops non-secure code only. - In this scenario, or easy of development, Level-I customer releases the part to always allow non-secure debug. - To allow level-2 customers to further seal the part DCFG_CC_SOCU_NS is used. - ROM will use this word to further restrict the debug access.
Note on Z16: Second CM33 debug Fixed state 0 - Disabled 1 - Enabled
Note on AA16: Second CM33 non-invasive debug Fixed state 0 - Disabled 1 - Enabled
Note on AB16: Mass erase flash command fixed state 0 - Disabled 1 - Enabled
Note on AC16: Set FA mode command Fixed state 0 - Disabled 1 - Enabled
Note on AD16: ISP command Fixed state 0 - Disabled 1 - Enabled
Note on AE16: DSP debug. Enable CoolFlux debug Fixed state 0 - Disabled 1 - Enabled
Note on AG16: Secure invasive debug Fixed state 0 - Disabled 1 - Enabled
Note on AH16: Secure non-invasive debug Fixed state 0 - Disabled 1 - Enabled
Note on AI16: Non Secure debug Fixed state 0 - Disabled 1 - Enabled
Note on AJ16: Non Secure non-invasive debug Fixed state 0 - Disabled 1 - Enabled
Note on E18: Erase counter for Prince region 0. Monotonic erase counter for NPX region n. This value is used by bootloader to dynamically compute region IV. This counter will increment by one, during each erase cycle of the corresponding flash region. User should not write anything in this field. This field is entirely handled by ROM. Final IV value for given region used by NPX for encryption/decryption is computed by ROM bootloader and incorporates device UUID, NPX region number and MCTR_NPX_CTXn. Application should always use ROM APIs to erase whole Prince region to keep IV consistent.
Note on E19: Erase counter for Prince region 1. Monotonic erase counter for NPX region n. This value is used by bootloader to dynamically compute region IV. This counter will increment by one, during each erase cycle of the corresponding flash region. User should not write anything in this field. This field is entirely handled by ROM. Final IV value for given region used by NPX for encryption/decryption is computed by ROM bootloader and incorporates device UUID, NPX region number and MCTR_NPX_CTXn. Application should always use ROM APIs to erase whole Prince region to keep IV consistent.
Note on E20: Erase counter for Prince region 2. Monotonic erase counter for NPX region n. This value is used by bootloader to dynamically compute region IV. This counter will increment by one, during each erase cycle of the corresponding flash region. User should not write anything in this field. This field is entirely handled by ROM. Final IV value for given region used by NPX for encryption/decryption is computed by ROM bootloader and incorporates device UUID, NPX region number and MCTR_NPX_CTXn. Application should always use ROM APIs to erase whole Prince region to keep IV consistent.
Note on E21: Erase counter for Prince region 3. Monotonic erase counter for NPX region n. This value is used by bootloader to dynamically compute region IV. This counter will increment by one, during each erase cycle of the corresponding flash region. User should not write anything in this field. This field is entirely handled by ROM. Final IV value for given region used by NPX for encryption/decryption is computed by ROM bootloader and incorporates device UUID, NPX region number and MCTR_NPX_CTXn. Application should always use ROM APIs to erase whole Prince region to keep IV consistent.
Note on E22: Monotonic erase counter for IPED region 0. This value is used by bootloader to dynamically compute region IV. This counter will increment by one, during each erase cycle of the corresponding flash region. User should not write anything in this field. This field is entirely handled by ROM. Final IV value for given region used by IPED for encryption/decryption is computed by ROM bootloader and incorporates device UUID, IPED region number and MCTR_IPED_CTXn. Application should always use ROM APIs to erase whole Prince region to keep IV consistent.
Note on E23: Monotonic erase counter for IPED region 1. This value is used by bootloader to dynamically compute region IV. This counter will increment by one, during each erase cycle of the corresponding flash region. User should not write anything in this field. This field is entirely handled by ROM. Final IV value for given region used by IPED for encryption/decryption is computed by ROM bootloader and incorporates device UUID, IPED region number and MCTR_IPED_CTXn. Application should always use ROM APIs to erase whole Prince region to keep IV consistent.
Note on E24: Monotonic erase counter for IPED region 2. This value is used by bootloader to dynamically compute region IV. This counter will increment by one, during each erase cycle of the corresponding flash region. User should not write anything in this field. This field is entirely handled by ROM. Final IV value for given region used by IPED for encryption/decryption is computed by ROM bootloader and incorporates device UUID, IPED region number and MCTR_IPED_CTXn. Application should always use ROM APIs to erase whole Prince region to keep IV consistent.
Note on E25: Monotonic erase counter for IPED region 3. This value is used by bootloader to dynamically compute region IV. This counter will increment by one, during each erase cycle of the corresponding flash region. User should not write anything in this field. This field is entirely handled by ROM. Final IV value for given region used by IPED for encryption/decryption is computed by ROM bootloader and incorporates device UUID, IPED region number and MCTR_IPED_CTXn. Application should always use ROM APIs to erase whole Prince region to keep IV consistent.
Note on E26: Monotonic erase counter for IPED region 4. This value is used by bootloader to dynamically compute region IV. This counter will increment by one, during each erase cycle of the corresponding flash region. User should not write anything in this field. This field is entirely handled by ROM. Final IV value for given region used by IPED for encryption/decryption is computed by ROM bootloader and incorporates device UUID, IPED region number and MCTR_IPED_CTXn. Application should always use ROM APIs to erase whole Prince region to keep IV consistent.
Note on E27: Monotonic erase counter for IPED region 5. This value is used by bootloader to dynamically compute region IV. This counter will increment by one, during each erase cycle of the corresponding flash region. User should not write anything in this field. This field is entirely handled by ROM. Final IV value for given region used by IPED for encryption/decryption is computed by ROM bootloader and incorporates device UUID, IPED region number and MCTR_IPED_CTXn. Application should always use ROM APIs to erase whole Prince region to keep IV consistent.
Note on E28: Monotonic erase counter for IPED region 6. This value is used by bootloader to dynamically compute region IV. This counter will increment by one, during each erase cycle of the corresponding flash region. User should not write anything in this field. This field is entirely handled by ROM. Final IV value for given region used by IPED for encryption/decryption is computed by ROM bootloader and incorporates device UUID, IPED region number and MCTR_IPED_CTXn. Application should always use ROM APIs to erase whole Prince region to keep IV consistent.
Note on E29: Monotonic erase counter for IPED region 7. This value is used by bootloader to dynamically compute region IV. This counter will increment by one, during each erase cycle of the corresponding flash region. User should not write anything in this field. This field is entirely handled by ROM. Final IV value for given region used by IPED for encryption/decryption is computed by ROM bootloader and incorporates device UUID, IPED region number and MCTR_IPED_CTXn. Application should always use ROM APIs to erase whole Prince region to keep IV consistent.
Note on E30: Authentication failure counter. This monotonic counter field is incremented by boot ROM on authentication failure during boot, SB3, or debug authentication (Monotonic counter).
Note on E31: Tamper event counter. This monotonic counter field is incremented by boot ROM whenever the reset cause during boot is detected as - ITRC reset caused by security sensors or - WDT 0/1 reset or - Tamper pin reset.
Note on E38: Monotonic counter for application use. ROM enforces monotonic increment check during CFPA-CMAC page update. If the new counter value is less than the value in active CFPA page, then the update is rejected and CMAC signing is skipped.
Note on E39: Monotonic counter for application use. ROM enforces monotonic increment check during CFPA-CMAC page update. If the new counter value is less than the value in active CFPA page, then the update is rejected and CMAC signing is skipped.
Note on E40: Monotonic counter for application use. ROM enforces monotonic increment check during CFPA-CMAC page update. If the new counter value is less than the value in active CFPA page, then the update is rejected and CMAC signing is skipped.
Note on E41: Monotonic counter for application use. ROM enforces monotonic increment check during CFPA-CMAC page update. If the new counter value is less than the value in active CFPA page, then the update is rejected and CMAC signing is skipped.
Note on E42: Monotonic counter for application use. ROM enforces monotonic increment check during CFPA-CMAC page update. If the new counter value is less than the value in active CFPA page, then the update is rejected and CMAC sigining is skipped.
Note on E43: Monotonic counter for application use. ROM enforces monotonic increment check during CFPA-CMAC page update. If the new counter value is less than the value in active CFPA page, then the update is rejected and CMAC sigining is skipped.
Note on E44: Monotonic counter for application use. ROM enforces monotonic increment check during CFPA-CMAC page update. If the new counter value is less than the value in active CFPA page, then the update is rejected and CMAC signing is skipped.
Note on E45: Monotonic counter for application use. ROM enforces monotonic increment check during CFPA-CMAC page update. If the new counter value is less than the value in active CFPA page, then the update is rejected and CMAC signing is skipped.
Note on E46: Monotonic flags for application use. Once a bit is set in this field it should be set on sub-sequent updates of the page. ROM emulates One Time Programmable (OTP) bits behavior during CFPA-CMAC update. Compared to current value, if the new value has bit cleared, then the update is rejected and CMAC signing is skipped.
Note on E47: Monotonic flags for application use. Once a bit is set in this field it should be set on sub-sequent updates of the page. ROM emulates One Time Programmable (OTP) bits behavior during CFPA-CMAC update. Compared to current value, if the new value has bit cleared, then the update is rejected and CMAC sigining is skipped.
Note on E48: Monotonic flags for application use. Once a bit is set in this field it should be set on sub-sequent updates of the page. ROM emulates One Time Programmable (OTP) bits behavior during CFPA-CMAC update. Compared to current value, if the new value has bit cleared, then the update is rejected and CMAC signing is skipped.
Note on E49: Monotonic flags for application use. Once a bit is set in this field it should be set on sub-sequent updates of the page. ROM emulates One Time Programmable (OTP) bits behavior during CFPA-CMAC update. Compared to current value, if the new value has bit cleared, then the update is rejected and CMAC signing is skipped.
Note on E50: Monotonic flags for application use. Once a bit is set in this field it should be set on sub-sequent updates of the page. ROM emulates One Time Programmable (OTP) bits behavior during CFPA-CMAC update. Compared to current value, if the new value has bit cleared, then the update is rejected and CMAC signing is skipped.
Note on E51: Monotonic flags for application use. Once a bit is set in this field it should be set on sub-sequent updates of the page. ROM emulates One Time Programmable (OTP) bits behavior during CFPA-CMAC update. Compared to current value, if the new value has bit cleared, then the update is rejected and CMAC signing is skipped.
Note on E52: Monotonic flags for application use. Once a bit is set in this field it should be set on sub-sequent updates of the page. ROM emulates One Time Programmable (OTP) bits behavior during CFPA-CMAC update. Compared to current value, if the new value has bit cleared, then the update is rejected and CMAC signing is skipped.
Note on E53: Monotonic flags for application use. Once a bit is set in this field it should be set on sub-sequent updates of the page. ROM emulates One Time Programmable (OTP) bits behavior during CFPA-CMAC update. Compared to current value, if the new value has bit cleared, then the update is rejected and CMAC signing is skipped.
Note on F54: Access control for flash sector (offset range 0x03_8000 - 0x03_FFFF). Select one of the 8 pre-defined access control attributes for the given sector. Access attributes control read, write and execute access along with sticky lock protection. After a locked access level is selected, the sub-sequent updates of this field can be done with higher lock level only. • If current sector ACL value (GLBACn index) is greater than the new value, then it is permitted except if the new value is 4 or 5. ○ 7 (___L) > 6 (__XL) > 3 (R__L) > 2 (R_XL) > 1 (RW_L) > 0 (RWX_) • If current sector ACL value is 0, 4, or 5 then any new value is permitted. 0 - Default flash memory behavior (R/W unlocked) 1 - Data flash memory with this setting: R/W + locked 2 - ROM with this setting: RX + locked 3 - Data read-only memory (DROM) with this setting: ROM + locked 4 - ROM with this setting: RX unlocked 5 - XOM with this setting: XOM unlocked 6 - XOM with this setting: XOM + locked 7 - Hidden (no access + locked)
Note on J54: Access control for flash sector (offset range 0x03_0000 - 0x03_7FFF). Select one of the 8 pre-defined access control attributes for the given sector. Access attributes control read, write and execute access along with sticky lock protection. After a locked access level is selected, the sub-sequent updates of this field can be done with higher lock level only. • If current sector ACL value (GLBACn index) is greater than the new value, then it is permitted except if the new value is 4 or 5. ○ 7 (___L) > 6 (__XL) > 3 (R__L) > 2 (R_XL) > 1 (RW_L) > 0 (RWX_) • If current sector ACL value is 0, 4, or 5 then any new value is permitted. 0 - Default flash memory behavior (R/W unlocked) 1 - Data flash memory with this setting: R/W + locked 2 - ROM with this setting: RX + locked 3 - Data read-only memory (DROM) with this setting: ROM + locked 4 - ROM with this setting: RX unlocked 5 - XOM with this setting: XOM unlocked 6 - XOM with this setting: XOM + locked 7 - Hidden (no access + locked)
Note on N54: Access control for flash sector (offset range 0x02_8000 - 0x02_FFFF). Select one of the 8 pre-defined access control attributes for the given sector. Access attributes control read, write and execute access along with sticky lock protection. After a locked access level is selected, the sub-sequent updates of this field can be done with higher lock level only. • If current sector ACL value (GLBACn index) is greater than the new value, then it is permitted except if the new value is 4 or 5. ○ 7 (___L) > 6 (__XL) > 3 (R__L) > 2 (R_XL) > 1 (RW_L) > 0 (RWX_) • If current sector ACL value is 0, 4, or 5 then any new value is permitted. 0 - Default flash memory behavior (R/W unlocked) 1 - Data flash memory with this setting: R/W + locked 2 - ROM with this setting: RX + locked 3 - Data read-only memory (DROM) with this setting: ROM + locked 4 - ROM with this setting: RX unlocked 5 - XOM with this setting: XOM unlocked 6 - XOM with this setting: XOM + locked 7 - Hidden (no access + locked)
Note on R54: Access control for flash sector (offset range 0x02_0000 - 0x02_7FFF). Select one of the 8 pre-defined access control attributes for the given sector. Access attributes control read, write and execute access along with sticky lock protection. After a locked access level is selected, the sub-sequent updates of this field can be done with higher lock level only. • If current sector ACL value (GLBACn index) is greater than the new value, then it is permitted except if the new value is 4 or 5. ○ 7 (___L) > 6 (__XL) > 3 (R__L) > 2 (R_XL) > 1 (RW_L) > 0 (RWX_) • If current sector ACL value is 0, 4, or 5 then any new value is permitted. 0 - Default flash memory behavior (R/W unlocked) 1 - Data flash memory with this setting: R/W + locked 2 - ROM with this setting: RX + locked 3 - Data read-only memory (DROM) with this setting: ROM + locked 4 - ROM with this setting: RX unlocked 5 - XOM with this setting: XOM unlocked 6 - XOM with this setting: XOM + locked 7 - Hidden (no access + locked)
Note on V54: Access control for flash sector. (offset range 0x01_8000 - 0x01_FFFF). Select one of the 8 pre-defined access control attributes for the given sector. Access attributes control read, write and execute access along with sticky lock protection. After a locked access level is selected, the sub-sequent updates of this field can be done with higher lock level only. • If current sector ACL value (GLBACn index) is greater than the new value, then it is permitted except if the new value is 4 or 5. ○ 7 (___L) > 6 (__XL) > 3 (R__L) > 2 (R_XL) > 1 (RW_L) > 0 (RWX_) • If current sector ACL value is 0, 4, or 5 then any new value is permitted. 0 - Default flash memory behavior (R/W unlocked) 1 - Data flash memory with this setting: R/W + locked 2 - ROM with this setting: RX + locked 3 - Data read-only memory (DROM) with this setting: ROM + locked 4 - ROM with this setting: RX unlocked 5 - XOM with this setting: XOM unlocked 6 - XOM with this setting: XOM + locked 7 - Hidden (no access + locked)
Note on Z54: Access control for flash sector (offset range 0x01_0000 - 0x01_7FFF). Select one of the 8 pre-defined access control attributes for the given sector. Access attributes control read, write and execute access along with sticky lock protection. After a locked access level is selected, the sub-sequent updates of this field can be done with higher lock level only. • If current sector ACL value (GLBACn index) is greater than the new value, then it is permitted except if the new value is 4 or 5. ○ 7 (___L) > 6 (__XL) > 3 (R__L) > 2 (R_XL) > 1 (RW_L) > 0 (RWX_) • If current sector ACL value is 0, 4, or 5 then any new value is permitted. 0 - Default flash memory behavior (R/W unlocked) 1 - Data flash memory with this setting: R/W + locked 2 - ROM with this setting: RX + locked 3 - Data read-only memory (DROM) with this setting: ROM + locked 4 - ROM with this setting: RX unlocked 5 - XOM with this setting: XOM unlocked 6 - XOM with this setting: XOM + locked 7 - Hidden (no access + locked)
Note on AD54: Access control for flash sector (offset range 0x00_8000 - 0x00_FFFF). Select one of the 8 pre-defined access control attributes for the given sector. Access attributes control read, write and execute access along with sticky lock protection. After a locked access level is selected, the sub-sequent updates of this field can be done with higher lock level only. • If current sector ACL value (GLBACn index) is greater than the new value, then it is permitted except if the new value is 4 or 5. ○ 7 (___L) > 6 (__XL) > 3 (R__L) > 2 (R_XL) > 1 (RW_L) > 0 (RWX_) • If current sector ACL value is 0, 4, or 5 then any new value is permitted. 0 - Default flash memory behavior (R/W unlocked) 1 - Data flash memory with this setting: R/W + locked 2 - ROM with this setting: RX + locked 3 - Data read-only memory (DROM) with this setting: ROM + locked 4 - ROM with this setting: RX unlocked 5 - XOM with this setting: XOM unlocked 6 - XOM with this setting: XOM + locked 7 - Hidden (no access + locked)
Note on AH54: Access control for flash sector (offset range 0x00_0000 - 0x00_7FFF). Select one of the 8 pre-defined access control attributes for the given Select one of the 8 pre-defined access control attributes for the given sector. Access attributes control read, write and execute access along with sticky lock protection. After a locked access level is selected, the sub-sequent updates of this field can be done with higher lock level only. • If current sector ACL value (GLBACn index) is greater than the new value, then it is permitted except if the new value is 4 or 5. ○ 7 (___L) > 6 (__XL) > 3 (R__L) > 2 (R_XL) > 1 (RW_L) > 0 (RWX_) • If current sector ACL value is 0, 4, or 5 then any new value is permitted. 0 - Default flash memory behavior (R/W unlocked) 1 - Data flash memory with this setting: R/W + locked 2 - ROM with this setting: RX + locked 3 - Data read-only memory (DROM) with this setting: ROM + locked 4 - ROM with this setting: RX unlocked 5 - XOM with this setting: XOM unlocked 6 - XOM with this setting: XOM + locked 7 - Hidden (no access + locked)
Note on F55: Access control for flash sector (offset range 0x07_8000 - 0x07_FFFF). Select one of the 8 pre-defined access control attributes for the given sector. Access attributes control read, write and execute access along with sticky lock protection. After a locked access level is selected, the sub-sequent updates of this field can be done with higher lock level only. • If current sector ACL value (GLBACn index) is greater than the new value, then it is permitted except if the new value is 4 or 5. ○ 7 (___L) > 6 (__XL) > 3 (R__L) > 2 (R_XL) > 1 (RW_L) > 0 (RWX_) • If current sector ACL value is 0, 4, or 5 then any new value is permitted. 0 - Default flash memory behavior (R/W unlocked) 1 - Data flash memory with this setting: R/W + locked 2 - ROM with this setting: RX + locked 3 - Data read-only memory (DROM) with this setting: ROM + locked 4 - ROM with this setting: RX unlocked 5 - XOM with this setting: XOM unlocked 6 - XOM with this setting: XOM + locked 7 - Hidden (no access + locked)
Note on J55: Access control for flash sector (offset range 0x07_0000 - 0x07_7FFF). Select one of the 8 pre-defined access control attributes for the given sector. Access attributes control read, write and execute access along with sticky lock protection. After a locked access level is selected, the sub-sequent updates of this field can be done with higher lock level only. • If current sector ACL value (GLBACn index) is greater than the new value, then it is permitted except if the new value is 4 or 5. ○ 7 (___L) > 6 (__XL) > 3 (R__L) > 2 (R_XL) > 1 (RW_L) > 0 (RWX_) • If current sector ACL value is 0, 4, or 5 then any new value is permitted. 0 - Default flash memory behavior (R/W unlocked) 1 - Data flash memory with this setting: R/W + locked 2 - ROM with this setting: RX + locked 3 - Data read-only memory (DROM) with this setting: ROM + locked 4 - ROM with this setting: RX unlocked 5 - XOM with this setting: XOM unlocked 6 - XOM with this setting: XOM + locked 7 - Hidden (no access + locked)
Note on N55: Access control for flash sector (offset range 0x06_8000 - 0x06_FFFF). Select one of the 8 pre-defined access control attributes for the given sector. Access attributes control read, write and execute access along with sticky lock protection. After a locked access level is selected, the sub-sequent updates of this field can be done with higher lock level only. • If current sector ACL value (GLBACn index) is greater than the new value, then it is permitted except if the new value is 4 or 5. ○ 7 (___L) > 6 (__XL) > 3 (R__L) > 2 (R_XL) > 1 (RW_L) > 0 (RWX_) • If current sector ACL value is 0, 4, or 5 then any new value is permitted. 0 - Default flash memory behavior (R/W unlocked) 1 - Data flash memory with this setting: R/W + locked 2 - ROM with this setting: RX + locked 3 - Data read-only memory (DROM) with this setting: ROM + locked 4 - ROM with this setting: RX unlocked 5 - XOM with this setting: XOM unlocked 6 - XOM with this setting: XOM + locked 7 - Hidden (no access + locked)
Note on R55: Access control for flash sector (offset range 0x06_0000 - 0x06_7FFF). Select one of the 8 pre-defined access control attributes for the given sector. Access attributes control read, write and execute access along with sticky lock protection. After a locked access level is selected, the sub-sequent updates of this field can be done with higher lock level only. • If current sector ACL value (GLBACn index) is greater than the new value, then it is permitted except if the new value is 4 or 5. ○ 7 (___L) > 6 (__XL) > 3 (R__L) > 2 (R_XL) > 1 (RW_L) > 0 (RWX_) • If current sector ACL value is 0, 4, or 5 then any new value is permitted. 0 - Default flash memory behavior (R/W unlocked) 1 - Data flash memory with this setting: R/W + locked 2 - ROM with this setting: RX + locked 3 - Data read-only memory (DROM) with this setting: ROM + locked 4 - ROM with this setting: RX unlocked 5 - XOM with this setting: XOM unlocked 6 - XOM with this setting: XOM + locked 7 - Hidden (no access + locked)
Note on V55: Access control for flash sector. (offset range 0x05_8000 - 0x05_FFFF). Select one of the 8 pre-defined access control attributes for the given sector. Access attributes control read, write and execute access along with sticky lock protection. After a locked access level is selected, the sub-sequent updates of this field can be done with higher lock level only. • If current sector ACL value (GLBACn index) is greater than the new value, then it is permitted except if the new value is 4 or 5. ○ 7 (___L) > 6 (__XL) > 3 (R__L) > 2 (R_XL) > 1 (RW_L) > 0 (RWX_) • If current sector ACL value is 0, 4, or 5 then any new value is permitted. 0 - Default flash memory behavior (R/W unlocked) 1 - Data flash memory with this setting: R/W + locked 2 - ROM with this setting: RX + locked 3 - Data read-only memory (DROM) with this setting: ROM + locked 4 - ROM with this setting: RX unlocked 5 - XOM with this setting: XOM unlocked 6 - XOM with this setting: XOM + locked 7 - Hidden (no access + locked)
Note on Z55: Access control for flash sector (offset range 0x05_0000 - 0x05_7FFF). Select one of the 8 pre-defined access control attributes for the given sector. Access attributes control read, write and execute access along with sticky lock protection. After a locked access level is selected, the sub-sequent updates of this field can be done with higher lock level only. • If current sector ACL value (GLBACn index) is greater than the new value, then it is permitted except if the new value is 4 or 5. ○ 7 (___L) > 6 (__XL) > 3 (R__L) > 2 (R_XL) > 1 (RW_L) > 0 (RWX_) • If current sector ACL value is 0, 4, or 5 then any new value is permitted. 0 - Default flash memory behavior (R/W unlocked) 1 - Data flash memory with this setting: R/W + locked 2 - ROM with this setting: RX + locked 3 - Data read-only memory (DROM) with this setting: ROM + locked 4 - ROM with this setting: RX unlocked 5 - XOM with this setting: XOM unlocked 6 - XOM with this setting: XOM + locked 7 - Hidden (no access + locked)
Note on AD55: Access control for flash sector (offset range 0x04_8000 - 0x04_FFFF). Select one of the 8 pre-defined access control attributes for the given sector. Access attributes control read, write and execute access along with sticky lock protection. After a locked access level is selected, the sub-sequent updates of this field can be done with higher lock level only. • If current sector ACL value (GLBACn index) is greater than the new value, then it is permitted except if the new value is 4 or 5. ○ 7 (___L) > 6 (__XL) > 3 (R__L) > 2 (R_XL) > 1 (RW_L) > 0 (RWX_) • If current sector ACL value is 0, 4, or 5 then any new value is permitted. 0 - Default flash memory behavior (R/W unlocked) 1 - Data flash memory with this setting: R/W + locked 2 - ROM with this setting: RX + locked 3 - Data read-only memory (DROM) with this setting: ROM + locked 4 - ROM with this setting: RX unlocked 5 - XOM with this setting: XOM unlocked 6 - XOM with this setting: XOM + locked 7 - Hidden (no access + locked)
Note on AH55: Access control for flash sector (offset range 0x04_0000 - 0x04_7FFF). Select one of the 8 pre-defined access control attributes for the given sector. Access attributes control read, write and execute access along with sticky lock protection. After a locked access level is selected, the sub-sequent updates of this field can be done with higher lock level only. • If current sector ACL value (GLBACn index) is greater than the new value, then it is permitted except if the new value is 4 or 5. ○ 7 (___L) > 6 (__XL) > 3 (R__L) > 2 (R_XL) > 1 (RW_L) > 0 (RWX_) • If current sector ACL value is 0, 4, or 5 then any new value is permitted. 0 - Default flash memory behavior (R/W unlocked) 1 - Data flash memory with this setting: R/W + locked 2 - ROM with this setting: RX + locked 3 - Data read-only memory (DROM) with this setting: ROM + locked 4 - ROM with this setting: RX unlocked 5 - XOM with this setting: XOM unlocked 6 - XOM with this setting: XOM + locked 7 - Hidden (no access + locked)
Note on F56: Access control for flash sector (offset range 0x0B_8000 - 0x0B_FFFF). Select one of the 8 pre-defined access control attributes for the given sector. Access attributes control read, write and execute access along with sticky lock protection. After a locked access level is selected, the sub-sequent updates of this field can be done with higher lock level only. • If current sector ACL value (GLBACn index) is greater than the new value, then it is permitted except if the new value is 4 or 5. ○ 7 (___L) > 6 (__XL) > 3 (R__L) > 2 (R_XL) > 1 (RW_L) > 0 (RWX_) • If current sector ACL value is 0, 4, or 5 then any new value is permitted. 0 - Default flash memory behavior (R/W unlocked) 1 - Data flash memory with this setting: R/W + locked 2 - ROM with this setting: RX + locked 3 - Data read-only memory (DROM) with this setting: ROM + locked 4 - ROM with this setting: RX unlocked 5 - XOM with this setting: XOM unlocked 6 - XOM with this setting: XOM + locked 7 - Hidden (no access + locked)
Note on J56: Access control for flash sector (offset range 0x0B_0000 - 0x0B_7FFF). Select one of the 8 pre-defined access control attributes for the given sector. Access attributes control read, write and execute access along with sticky lock protection. After a locked access level is selected, the sub-sequent updates of this field can be done with higher lock level only. • If current sector ACL value (GLBACn index) is greater than the new value, then it is permitted except if the new value is 4 or 5. ○ 7 (___L) > 6 (__XL) > 3 (R__L) > 2 (R_XL) > 1 (RW_L) > 0 (RWX_) • If current sector ACL value is 0, 4, or 5 then any new value is permitted. 0 - Default flash memory behavior (R/W unlocked) 1 - Data flash memory with this setting: R/W + locked 2 - ROM with this setting: RX + locked 3 - Data read-only memory (DROM) with this setting: ROM + locked 4 - ROM with this setting: RX unlocked 5 - XOM with this setting: XOM unlocked 6 - XOM with this setting: XOM + locked 7 - Hidden (no access + locked)
Note on N56: Access control for flash sector (offset range 0x0A_8000 - 0x0A_FFFF). Select one of the 8 pre-defined access control attributes for the given sector. Access attributes control read, write and execute access along with sticky lock protection. After a locked access level is selected, the sub-sequent updates of this field can be done with higher lock level only. • If current sector ACL value (GLBACn index) is greater than the new value, then it is permitted except if the new value is 4 or 5. ○ 7 (___L) > 6 (__XL) > 3 (R__L) > 2 (R_XL) > 1 (RW_L) > 0 (RWX_) • If current sector ACL value is 0, 4, or 5 then any new value is permitted. 0 - Default flash memory behavior (R/W unlocked) 1 - Data flash memory with this setting: R/W + locked 2 - ROM with this setting: RX + locked 3 - Data read-only memory (DROM) with this setting: ROM + locked 4 - ROM with this setting: RX unlocked 5 - XOM with this setting: XOM unlocked 6 - XOM with this setting: XOM + locked 7 - Hidden (no access + locked)
Note on R56: Access control for flash sector (offset range 0x0A_0000 - 0x0A_7FFF). Select one of the 8 pre-defined access control attributes for the given sector. Access attributes control read, write and execute access along with sticky lock protection. After a locked access level is selected, the sub-sequent updates of this field can be done with higher lock level only. • If current sector ACL value (GLBACn index) is greater than the new value, then it is permitted except if the new value is 4 or 5. ○ 7 (___L) > 6 (__XL) > 3 (R__L) > 2 (R_XL) > 1 (RW_L) > 0 (RWX_) • If current sector ACL value is 0, 4, or 5 then any new value is permitted. 0 - Default flash memory behavior (R/W unlocked) 1 - Data flash memory with this setting: R/W + locked 2 - ROM with this setting: RX + locked 3 - Data read-only memory (DROM) with this setting: ROM + locked 4 - ROM with this setting: RX unlocked 5 - XOM with this setting: XOM unlocked 6 - XOM with this setting: XOM + locked 7 - Hidden (no access + locked)
Note on V56: Access control for flash sector. (offset range 0x09_8000 - 0x09_FFFF). Select one of the 8 pre-defined access control attributes for the given sector. Access attributes control read, write and execute access along with sticky lock protection. After a locked access level is selected, the sub-sequent updates of this field can be done with higher lock level only. • If current sector ACL value (GLBACn index) is greater than the new value, then it is permitted except if the new value is 4 or 5. ○ 7 (___L) > 6 (__XL) > 3 (R__L) > 2 (R_XL) > 1 (RW_L) > 0 (RWX_) • If current sector ACL value is 0, 4, or 5 then any new value is permitted. 0 - Default flash memory behavior (R/W unlocked) 1 - Data flash memory with this setting: R/W + locked 2 - ROM with this setting: RX + locked 3 - Data read-only memory (DROM) with this setting: ROM + locked 4 - ROM with this setting: RX unlocked 5 - XOM with this setting: XOM unlocked 6 - XOM with this setting: XOM + locked 7 - Hidden (no access + locked)
Note on Z56: Access control for flash sector (offset range 0x09_0000 - 0x09_7FFF). Select one of the 8 pre-defined access control attributes for the given sector. Access attributes control read, write and execute access along with sticky lock protection. After a locked access level is selected, the sub-sequent updates of this field can be done with higher lock level only. • If current sector ACL value (GLBACn index) is greater than the new value, then it is permitted except if the new value is 4 or 5. ○ 7 (___L) > 6 (__XL) > 3 (R__L) > 2 (R_XL) > 1 (RW_L) > 0 (RWX_) • If current sector ACL value is 0, 4, or 5 then any new value is permitted. 0 - Default flash memory behavior (R/W unlocked) 1 - Data flash memory with this setting: R/W + locked 2 - ROM with this setting: RX + locked 3 - Data read-only memory (DROM) with this setting: ROM + locked 4 - ROM with this setting: RX unlocked 5 - XOM with this setting: XOM unlocked 6 - XOM with this setting: XOM + locked 7 - Hidden (no access + locked)
Note on AD56: Access control for flash sector (offset range 0x08_8000 - 0x08_FFFF). Select one of the 8 pre-defined access control attributes for the given sector. Access attributes control read, write and execute access along with sticky lock protection. After a locked access level is selected, the sub-sequent updates of this field can be done with higher lock level only. • If current sector ACL value (GLBACn index) is greater than the new value, then it is permitted except if the new value is 4 or 5. ○ 7 (___L) > 6 (__XL) > 3 (R__L) > 2 (R_XL) > 1 (RW_L) > 0 (RWX_) • If current sector ACL value is 0, 4, or 5 then any new value is permitted. 0 - Default flash memory behavior (R/W unlocked) 1 - Data flash memory with this setting: R/W + locked 2 - ROM with this setting: RX + locked 3 - Data read-only memory (DROM) with this setting: ROM + locked 4 - ROM with this setting: RX unlocked 5 - XOM with this setting: XOM unlocked 6 - XOM with this setting: XOM + locked 7 - Hidden (no access + locked)
Note on AH56: Access control for flash sector (offset range 0x08_0000 - 0x08_7FFF). Select one of the 8 pre-defined access control attributes for the given sector. Access attributes control read, write and execute access along with sticky lock protection. After a locked access level is selected, the sub-sequent updates of this field can be done with higher lock level only. • If current sector ACL value (GLBACn index) is greater than the new value, then it is permitted except if the new value is 4 or 5. ○ 7 (___L) > 6 (__XL) > 3 (R__L) > 2 (R_XL) > 1 (RW_L) > 0 (RWX_) • If current sector ACL value is 0, 4, or 5 then any new value is permitted. 0 - Default flash memory behavior (R/W unlocked) 1 - Data flash memory with this setting: R/W + locked 2 - ROM with this setting: RX + locked 3 - Data read-only memory (DROM) with this setting: ROM + locked 4 - ROM with this setting: RX unlocked 5 - XOM with this setting: XOM unlocked 6 - XOM with this setting: XOM + locked 7 - Hidden (no access + locked)
Note on F57: Access control for flash sector (offset range 0x0F_8000 - 0x0F_FFFF). Select one of the 8 pre-defined access control attributes for the given sector. Access attributes control read, write and execute access along with sticky lock protection. After a locked access level is selected, the sub-sequent updates of this field can be done with higher lock level only. • If current sector ACL value (GLBACn index) is greater than the new value, then it is permitted except if the new value is 4 or 5. ○ 7 (___L) > 6 (__XL) > 3 (R__L) > 2 (R_XL) > 1 (RW_L) > 0 (RWX_) • If current sector ACL value is 0, 4, or 5 then any new value is permitted. 0 - Default flash memory behavior (R/W unlocked) 1 - Data flash memory with this setting: R/W + locked 2 - ROM with this setting: RX + locked 3 - Data read-only memory (DROM) with this setting: ROM + locked 4 - ROM with this setting: RX unlocked 5 - XOM with this setting: XOM unlocked 6 - XOM with this setting: XOM + locked 7 - Hidden (no access + locked)
Note on J57: Access control for flash sector (offset range 0x0F_0000 - 0x0F_7FFF). Select one of the 8 pre-defined access control attributes for the given sector. Access attributes control read, write and execute access along with sticky lock protection. After a locked access level is selected, the sub-sequent updates of this field can be done with higher lock level only. • If current sector ACL value (GLBACn index) is greater than the new value, then it is permitted except if the new value is 4 or 5. ○ 7 (___L) > 6 (__XL) > 3 (R__L) > 2 (R_XL) > 1 (RW_L) > 0 (RWX_) • If current sector ACL value is 0, 4, or 5 then any new value is permitted. 0 - Default flash memory behavior (R/W unlocked) 1 - Data flash memory with this setting: R/W + locked 2 - ROM with this setting: RX + locked 3 - Data read-only memory (DROM) with this setting: ROM + locked 4 - ROM with this setting: RX unlocked 5 - XOM with this setting: XOM unlocked 6 - XOM with this setting: XOM + locked 7 - Hidden (no access + locked)
Note on N57: Access control for flash sector (offset range 0x0E_8000 - 0x0E_FFFF). Select one of the 8 pre-defined access control attributes for the given sector. Access attributes control read, write and execute access along with sticky lock protection. After a locked access level is selected, the sub-sequent updates of this field can be done with higher lock level only. • If current sector ACL value (GLBACn index) is greater than the new value, then it is permitted except if the new value is 4 or 5. ○ 7 (___L) > 6 (__XL) > 3 (R__L) > 2 (R_XL) > 1 (RW_L) > 0 (RWX_) • If current sector ACL value is 0, 4, or 5 then any new value is permitted. 0 - Default flash memory behavior (R/W unlocked) 1 - Data flash memory with this setting: R/W + locked 2 - ROM with this setting: RX + locked 3 - Data read-only memory (DROM) with this setting: ROM + locked 4 - ROM with this setting: RX unlocked 5 - XOM with this setting: XOM unlocked 6 - XOM with this setting: XOM + locked 7 - Hidden (no access + locked)
Note on R57: Access control for flash sector (offset range 0x0E_0000 - 0x0E_7FFF). Select one of the 8 pre-defined access control attributes for the given sector. Access attributes control read, write and execute access along with sticky lock protection. After a locked access level is selected, the sub-sequent updates of this field can be done with higher lock level only. • If current sector ACL value (GLBACn index) is greater than the new value, then it is permitted except if the new value is 4 or 5. ○ 7 (___L) > 6 (__XL) > 3 (R__L) > 2 (R_XL) > 1 (RW_L) > 0 (RWX_) • If current sector ACL value is 0, 4, or 5 then any new value is permitted. 0 - Default flash memory behavior (R/W unlocked) 1 - Data flash memory with this setting: R/W + locked 2 - ROM with this setting: RX + locked 3 - Data read-only memory (DROM) with this setting: ROM + locked 4 - ROM with this setting: RX unlocked 5 - XOM with this setting: XOM unlocked 6 - XOM with this setting: XOM + locked 7 - Hidden (no access + locked)
Note on V57: Access control for flash sector. (offset range 0x0D_8000 - 0x0D_FFFF). Select one of the 8 pre-defined access control attributes for the given sector. Access attributes control read, write and execute access along with sticky lock protection. After a locked access level is selected, the sub-sequent updates of this field can be done with higher lock level only. • If current sector ACL value (GLBACn index) is greater than the new value, then it is permitted except if the new value is 4 or 5. ○ 7 (___L) > 6 (__XL) > 3 (R__L) > 2 (R_XL) > 1 (RW_L) > 0 (RWX_) • If current sector ACL value is 0, 4, or 5 then any new value is permitted. 0 - Default flash memory behavior (R/W unlocked) 1 - Data flash memory with this setting: R/W + locked 2 - ROM with this setting: RX + locked 3 - Data read-only memory (DROM) with this setting: ROM + locked 4 - ROM with this setting: RX unlocked 5 - XOM with this setting: XOM unlocked 6 - XOM with this setting: XOM + locked 7 - Hidden (no access + locked)
Note on Z57: Access control for flash sector (offset range 0x0D_0000 - 0x0D_7FFF). Select one of the 8 pre-defined access control attributes for the given sector. Access attributes control read, write and execute access along with sticky lock protection. After a locked access level is selected, the sub-sequent updates of this field can be done with higher lock level only. • If current sector ACL value (GLBACn index) is greater than the new value, then it is permitted except if the new value is 4 or 5. ○ 7 (___L) > 6 (__XL) > 3 (R__L) > 2 (R_XL) > 1 (RW_L) > 0 (RWX_) • If current sector ACL value is 0, 4, or 5 then any new value is permitted. 0 - Default flash memory behavior (R/W unlocked) 1 - Data flash memory with this setting: R/W + locked 2 - ROM with this setting: RX + locked 3 - Data read-only memory (DROM) with this setting: ROM + locked 4 - ROM with this setting: RX unlocked 5 - XOM with this setting: XOM unlocked 6 - XOM with this setting: XOM + locked 7 - Hidden (no access + locked)
Note on AD57: Access control for flash sector (offset range 0x0C_8000 - 0x0C_FFFF). Select one of the 8 pre-defined access control attributes for the given sector. Access attributes control read, write and execute access along with sticky lock protection. After a locked access level is selected, the sub-sequent updates of this field can be done with higher lock level only. • If current sector ACL value (GLBACn index) is greater than the new value, then it is permitted except if the new value is 4 or 5. ○ 7 (___L) > 6 (__XL) > 3 (R__L) > 2 (R_XL) > 1 (RW_L) > 0 (RWX_) • If current sector ACL value is 0, 4, or 5 then any new value is permitted. 0 - Default flash memory behavior (R/W unlocked) 1 - Data flash memory with this setting: R/W + locked 2 - ROM with this setting: RX + locked 3 - Data read-only memory (DROM) with this setting: ROM + locked 4 - ROM with this setting: RX unlocked 5 - XOM with this setting: XOM unlocked 6 - XOM with this setting: XOM + locked 7 - Hidden (no access + locked)
Note on AH57: Access control for flash sector (offset range 0x0C_0000 - 0x0C_7FFF). Select one of the 8 pre-defined access control attributes for the given sector. Access attributes control read, write and execute access along with sticky lock protection. After a locked access level is selected, the sub-sequent updates of this field can be done with higher lock level only. • If current sector ACL value (GLBACn index) is greater than the new value, then it is permitted except if the new value is 4 or 5. ○ 7 (___L) > 6 (__XL) > 3 (R__L) > 2 (R_XL) > 1 (RW_L) > 0 (RWX_) • If current sector ACL value is 0, 4, or 5 then any new value is permitted. 0 - Default flash memory behavior (R/W unlocked) 1 - Data flash memory with this setting: R/W + locked 2 - ROM with this setting: RX + locked 3 - Data read-only memory (DROM) with this setting: ROM + locked 4 - ROM with this setting: RX unlocked 5 - XOM with this setting: XOM unlocked 6 - XOM with this setting: XOM + locked 7 - Hidden (no access + locked)
Note on F58: Access control for flash sector (offset range 0x13_8000 - 0x13_FFFF). Select one of the 8 pre-defined access control attributes for the given sector. Access attributes control read, write and execute access along with sticky lock protection. After a locked access level is selected, the sub-sequent updates of this field can be done with higher lock level only. • If current sector ACL value (GLBACn index) is greater than the new value, then it is permitted except if the new value is 4 or 5. ○ 7 (___L) > 6 (__XL) > 3 (R__L) > 2 (R_XL) > 1 (RW_L) > 0 (RWX_) • If current sector ACL value is 0, 4, or 5 then any new value is permitted. 0 - Default flash memory behavior (R/W unlocked) 1 - Data flash memory with this setting: R/W + locked 2 - ROM with this setting: RX + locked 3 - Data read-only memory (DROM) with this setting: ROM + locked 4 - ROM with this setting: RX unlocked 5 - XOM with this setting: XOM unlocked 6 - XOM with this setting: XOM + locked 7 - Hidden (no access + locked)
Note on J58: Access control for flash sector (offset range 0x13_0000 - 0x13_7FFF). Select one of the 8 pre-defined access control attributes for the given sector. Access attributes control read, write and execute access along with sticky lock protection. After a locked access level is selected, the sub-sequent updates of this field can be done with higher lock level only. • If current sector ACL value (GLBACn index) is greater than the new value, then it is permitted except if the new value is 4 or 5. ○ 7 (___L) > 6 (__XL) > 3 (R__L) > 2 (R_XL) > 1 (RW_L) > 0 (RWX_) • If current sector ACL value is 0, 4, or 5 then any new value is permitted. 0 - Default flash memory behavior (R/W unlocked) 1 - Data flash memory with this setting: R/W + locked 2 - ROM with this setting: RX + locked 3 - Data read-only memory (DROM) with this setting: ROM + locked 4 - ROM with this setting: RX unlocked 5 - XOM with this setting: XOM unlocked 6 - XOM with this setting: XOM + locked 7 - Hidden (no access + locked)
Note on N58: Access control for flash sector (offset range 0x12_8000 - 0x12_FFFF). Select one of the 8 pre-defined access control attributes for the given sector. Access attributes control read, write and execute access along with sticky lock protection. After a locked access level is selected, the sub-sequent updates of this field can be done with higher lock level only. • If current sector ACL value (GLBACn index) is greater than the new value, then it is permitted except if the new value is 4 or 5. ○ 7 (___L) > 6 (__XL) > 3 (R__L) > 2 (R_XL) > 1 (RW_L) > 0 (RWX_) • If current sector ACL value is 0, 4, or 5 then any new value is permitted. 0 - Default flash memory behavior (R/W unlocked) 1 - Data flash memory with this setting: R/W + locked 2 - ROM with this setting: RX + locked 3 - Data read-only memory (DROM) with this setting: ROM + locked 4 - ROM with this setting: RX unlocked 5 - XOM with this setting: XOM unlocked 6 - XOM with this setting: XOM + locked 7 - Hidden (no access + locked)
Note on R58: Access control for flash sector (offset range 0x12_0000 - 0x12_7FFF). Select one of the 8 pre-defined access control attributes for the given sector. Access attributes control read, write and execute access along with sticky lock protection. After a locked access level is selected, the sub-sequent updates of this field can be done with higher lock level only. • If current sector ACL value (GLBACn index) is greater than the new value, then it is permitted except if the new value is 4 or 5. ○ 7 (___L) > 6 (__XL) > 3 (R__L) > 2 (R_XL) > 1 (RW_L) > 0 (RWX_) • If current sector ACL value is 0, 4, or 5 then any new value is permitted. 0 - Default flash memory behavior (R/W unlocked) 1 - Data flash memory with this setting: R/W + locked 2 - ROM with this setting: RX + locked 3 - Data read-only memory (DROM) with this setting: ROM + locked 4 - ROM with this setting: RX unlocked 5 - XOM with this setting: XOM unlocked 6 - XOM with this setting: XOM + locked 7 - Hidden (no access + locked)
Note on V58: Access control for flash sector. (offset range 0x11_8000 - 0x11_FFFF). Select one of the 8 pre-defined access control attributes for the given sector. Access attributes control read, write and execute access along with sticky lock protection. After a locked access level is selected, the sub-sequent updates of this field can be done with higher lock level only. • If current sector ACL value (GLBACn index) is greater than the new value, then it is permitted except if the new value is 4 or 5. ○ 7 (___L) > 6 (__XL) > 3 (R__L) > 2 (R_XL) > 1 (RW_L) > 0 (RWX_) • If current sector ACL value is 0, 4, or 5 then any new value is permitted. 0 - Default flash memory behavior (R/W unlocked) 1 - Data flash memory with this setting: R/W + locked 2 - ROM with this setting: RX + locked 3 - Data read-only memory (DROM) with this setting: ROM + locked 4 - ROM with this setting: RX unlocked 5 - XOM with this setting: XOM unlocked 6 - XOM with this setting: XOM + locked 7 - Hidden (no access + locked)
Note on Z58: Access control for flash sector (offset range 0x11_0000 - 0x11_7FFF). Select one of the 8 pre-defined access control attributes for the given sector. Access attributes control read, write and execute access along with sticky lock protection. After a locked access level is selected, the sub-sequent updates of this field can be done with higher lock level only. • If current sector ACL value (GLBACn index) is greater than the new value, then it is permitted except if the new value is 4 or 5. ○ 7 (___L) > 6 (__XL) > 3 (R__L) > 2 (R_XL) > 1 (RW_L) > 0 (RWX_) • If current sector ACL value is 0, 4, or 5 then any new value is permitted. 0 - Default flash memory behavior (R/W unlocked) 1 - Data flash memory with this setting: R/W + locked 2 - ROM with this setting: RX + locked 3 - Data read-only memory (DROM) with this setting: ROM + locked 4 - ROM with this setting: RX unlocked 5 - XOM with this setting: XOM unlocked 6 - XOM with this setting: XOM + locked 7 - Hidden (no access + locked)
Note on AD58: Access control for flash sector (offset range 0x10_8000 - 0x10_FFFF). Select one of the 8 pre-defined access control attributes for the given sector. Access attributes control read, write and execute access along with sticky lock protection. After a locked access level is selected, the sub-sequent updates of this field can be done with higher lock level only. • If current sector ACL value (GLBACn index) is greater than the new value, then it is permitted except if the new value is 4 or 5. ○ 7 (___L) > 6 (__XL) > 3 (R__L) > 2 (R_XL) > 1 (RW_L) > 0 (RWX_) • If current sector ACL value is 0, 4, or 5 then any new value is permitted. 0 - Default flash memory behavior (R/W unlocked) 1 - Data flash memory with this setting: R/W + locked 2 - ROM with this setting: RX + locked 3 - Data read-only memory (DROM) with this setting: ROM + locked 4 - ROM with this setting: RX unlocked 5 - XOM with this setting: XOM unlocked 6 - XOM with this setting: XOM + locked 7 - Hidden (no access + locked)
Note on AH58: Access control for flash sector (offset range 0x10_0000 - 0x10_7FFF). Select one of the 8 pre-defined access control attributes for the given sector. Access attributes control read, write and execute access along with sticky lock protection. After a locked access level is selected, the sub-sequent updates of this field can be done with higher lock level only. • If current sector ACL value (GLBACn index) is greater than the new value, then it is permitted except if the new value is 4 or 5. ○ 7 (___L) > 6 (__XL) > 3 (R__L) > 2 (R_XL) > 1 (RW_L) > 0 (RWX_) • If current sector ACL value is 0, 4, or 5 then any new value is permitted. 0 - Default flash memory behavior (R/W unlocked) 1 - Data flash memory with this setting: R/W + locked 2 - ROM with this setting: RX + locked 3 - Data read-only memory (DROM) with this setting: ROM + locked 4 - ROM with this setting: RX unlocked 5 - XOM with this setting: XOM unlocked 6 - XOM with this setting: XOM + locked 7 - Hidden (no access + locked)
Note on F59: Access control for flash sector (offset range 0x17_8000 - 0x17_FFFF). Select one of the 8 pre-defined access control attributes for the given sector. Access attributes control read, write and execute access along with sticky lock protection. After a locked access level is selected, the sub-sequent updates of this field can be done with higher lock level only. • If current sector ACL value (GLBACn index) is greater than the new value, then it is permitted except if the new value is 4 or 5. ○ 7 (___L) > 6 (__XL) > 3 (R__L) > 2 (R_XL) > 1 (RW_L) > 0 (RWX_) • If current sector ACL value is 0, 4, or 5 then any new value is permitted. 0 - Default flash memory behavior (R/W unlocked) 1 - Data flash memory with this setting: R/W + locked 2 - ROM with this setting: RX + locked 3 - Data read-only memory (DROM) with this setting: ROM + locked 4 - ROM with this setting: RX unlocked 5 - XOM with this setting: XOM unlocked 6 - XOM with this setting: XOM + locked 7 - Hidden (no access + locked)
Note on J59: Access control for flash sector (offset range 0x17_0000 - 0x17_7FFF). Select one of the 8 pre-defined access control attributes for the given sector. Access attributes control read, write and execute access along with sticky lock protection. After a locked access level is selected, the sub-sequent updates of this field can be done with higher lock level only. • If current sector ACL value (GLBACn index) is greater than the new value, then it is permitted except if the new value is 4 or 5. ○ 7 (___L) > 6 (__XL) > 3 (R__L) > 2 (R_XL) > 1 (RW_L) > 0 (RWX_) • If current sector ACL value is 0, 4, or 5 then any new value is permitted. 0 - Default flash memory behavior (R/W unlocked) 1 - Data flash memory with this setting: R/W + locked 2 - ROM with this setting: RX + locked 3 - Data read-only memory (DROM) with this setting: ROM + locked 4 - ROM with this setting: RX unlocked 5 - XOM with this setting: XOM unlocked 6 - XOM with this setting: XOM + locked 7 - Hidden (no access + locked)
Note on N59: Access control for flash sector (offset range 0x16_8000 - 0x16_FFFF). Select one of the 8 pre-defined access control attributes for the given sector. Access attributes control read, write and execute access along with sticky lock protection. After a locked access level is selected, the sub-sequent updates of this field can be done with higher lock level only. • If current sector ACL value (GLBACn index) is greater than the new value, then it is permitted except if the new value is 4 or 5. ○ 7 (___L) > 6 (__XL) > 3 (R__L) > 2 (R_XL) > 1 (RW_L) > 0 (RWX_) • If current sector ACL value is 0, 4, or 5 then any new value is permitted. 0 - Default flash memory behavior (R/W unlocked) 1 - Data flash memory with this setting: R/W + locked 2 - ROM with this setting: RX + locked 3 - Data read-only memory (DROM) with this setting: ROM + locked 4 - ROM with this setting: RX unlocked 5 - XOM with this setting: XOM unlocked 6 - XOM with this setting: XOM + locked 7 - Hidden (no access + locked)
Note on R59: Access control for flash sector (offset range 0x16_0000 - 0x16_7FFF). Select one of the 8 pre-defined access control attributes for the given sector. Access attributes control read, write and execute access along with sticky lock protection. After a locked access level is selected, the sub-sequent updates of this field can be done with higher lock level only. • If current sector ACL value (GLBACn index) is greater than the new value, then it is permitted except if the new value is 4 or 5. ○ 7 (___L) > 6 (__XL) > 3 (R__L) > 2 (R_XL) > 1 (RW_L) > 0 (RWX_) • If current sector ACL value is 0, 4, or 5 then any new value is permitted. 0 - Default flash memory behavior (R/W unlocked) 1 - Data flash memory with this setting: R/W + locked 2 - ROM with this setting: RX + locked 3 - Data read-only memory (DROM) with this setting: ROM + locked 4 - ROM with this setting: RX unlocked 5 - XOM with this setting: XOM unlocked 6 - XOM with this setting: XOM + locked 7 - Hidden (no access + locked)
Note on V59: Access control for flash sector. (offset range 0x15_8000 - 0x15_FFFF). Select one of the 8 pre-defined access control attributes for the given sector. Access attributes control read, write and execute access along with sticky lock protection. After a locked access level is selected, the sub-sequent updates of this field can be done with higher lock level only. • If current sector ACL value (GLBACn index) is greater than the new value, then it is permitted except if the new value is 4 or 5. ○ 7 (___L) > 6 (__XL) > 3 (R__L) > 2 (R_XL) > 1 (RW_L) > 0 (RWX_) • If current sector ACL value is 0, 4, or 5 then any new value is permitted. 0 - Default flash memory behavior (R/W unlocked) 1 - Data flash memory with this setting: R/W + locked 2 - ROM with this setting: RX + locked 3 - Data read-only memory (DROM) with this setting: ROM + locked 4 - ROM with this setting: RX unlocked 5 - XOM with this setting: XOM unlocked 6 - XOM with this setting: XOM + locked 7 - Hidden (no access + locked)
Note on Z59: Access control for flash sector (offset range 0x15_0000 - 0x15_7FFF). Select one of the 8 pre-defined access control attributes for the given sector. Access attributes control read, write and execute access along with sticky lock protection. After a locked access level is selected, the sub-sequent updates of this field can be done with higher lock level only. • If current sector ACL value (GLBACn index) is greater than the new value, then it is permitted except if the new value is 4 or 5. ○ 7 (___L) > 6 (__XL) > 3 (R__L) > 2 (R_XL) > 1 (RW_L) > 0 (RWX_) • If current sector ACL value is 0, 4, or 5 then any new value is permitted. 0 - Default flash memory behavior (R/W unlocked) 1 - Data flash memory with this setting: R/W + locked 2 - ROM with this setting: RX + locked 3 - Data read-only memory (DROM) with this setting: ROM + locked 4 - ROM with this setting: RX unlocked 5 - XOM with this setting: XOM unlocked 6 - XOM with this setting: XOM + locked 7 - Hidden (no access + locked)
Note on AD59: Access control for flash sector (offset range 0x14_8000 - 0x14_FFFF). Select one of the 8 pre-defined access control attributes for the given sector. Access attributes control read, write and execute access along with sticky lock protection. After a locked access level is selected, the sub-sequent updates of this field can be done with higher lock level only. • If current sector ACL value (GLBACn index) is greater than the new value, then it is permitted except if the new value is 4 or 5. ○ 7 (___L) > 6 (__XL) > 3 (R__L) > 2 (R_XL) > 1 (RW_L) > 0 (RWX_) • If current sector ACL value is 0, 4, or 5 then any new value is permitted. 0 - Default flash memory behavior (R/W unlocked) 1 - Data flash memory with this setting: R/W + locked 2 - ROM with this setting: RX + locked 3 - Data read-only memory (DROM) with this setting: ROM + locked 4 - ROM with this setting: RX unlocked 5 - XOM with this setting: XOM unlocked 6 - XOM with this setting: XOM + locked 7 - Hidden (no access + locked)
Note on AH59: Access control for flash sector (offset range 0x14_0000 - 0x14_7FFF). Select one of the 8 pre-defined access control attributes for the given sector. Access attributes control read, write and execute access along with sticky lock protection. After a locked access level is selected, the sub-sequent updates of this field can be done with higher lock level only. • If current sector ACL value (GLBACn index) is greater than the new value, then it is permitted except if the new value is 4 or 5. ○ 7 (___L) > 6 (__XL) > 3 (R__L) > 2 (R_XL) > 1 (RW_L) > 0 (RWX_) • If current sector ACL value is 0, 4, or 5 then any new value is permitted. 0 - Default flash memory behavior (R/W unlocked) 1 - Data flash memory with this setting: R/W + locked 2 - ROM with this setting: RX + locked 3 - Data read-only memory (DROM) with this setting: ROM + locked 4 - ROM with this setting: RX unlocked 5 - XOM with this setting: XOM unlocked 6 - XOM with this setting: XOM + locked 7 - Hidden (no access + locked)
Note on F60: Access control for flash sector (offset range 0x1B_8000 - 0x1B_FFFF). Select one of the 8 pre-defined access control attributes for the given sector. Access attributes control read, write and execute access along with sticky lock protection. After a locked access level is selected, the sub-sequent updates of this field can be done with higher lock level only. • If current sector ACL value (GLBACn index) is greater than the new value, then it is permitted except if the new value is 4 or 5. ○ 7 (___L) > 6 (__XL) > 3 (R__L) > 2 (R_XL) > 1 (RW_L) > 0 (RWX_) • If current sector ACL value is 0, 4, or 5 then any new value is permitted. 0 - Default flash memory behavior (R/W unlocked) 1 - Data flash memory with this setting: R/W + locked 2 - ROM with this setting: RX + locked 3 - Data read-only memory (DROM) with this setting: ROM + locked 4 - ROM with this setting: RX unlocked 5 - XOM with this setting: XOM unlocked 6 - XOM with this setting: XOM + locked 7 - Hidden (no access + locked)
Note on J60: Access control for flash sector (offset range 0x1B_0000 - 0x1B_7FFF). Select one of the 8 pre-defined access control attributes for the given sector. Access attributes control read, write and execute access along with sticky lock protection. After a locked access level is selected, the sub-sequent updates of this field can be done with higher lock level only. • If current sector ACL value (GLBACn index) is greater than the new value, then it is permitted except if the new value is 4 or 5. ○ 7 (___L) > 6 (__XL) > 3 (R__L) > 2 (R_XL) > 1 (RW_L) > 0 (RWX_) • If current sector ACL value is 0, 4, or 5 then any new value is permitted. 0 - Default flash memory behavior (R/W unlocked) 1 - Data flash memory with this setting: R/W + locked 2 - ROM with this setting: RX + locked 3 - Data read-only memory (DROM) with this setting: ROM + locked 4 - ROM with this setting: RX unlocked 5 - XOM with this setting: XOM unlocked 6 - XOM with this setting: XOM + locked 7 - Hidden (no access + locked)
Note on N60: Access control for flash sector (offset range 0x1A_8000 - 0x1A_FFFF). Select one of the 8 pre-defined access control attributes for the given sector. Access attributes control read, write and execute access along with sticky lock protection. After a locked access level is selected, the sub-sequent updates of this field can be done with higher lock level only. • If current sector ACL value (GLBACn index) is greater than the new value, then it is permitted except if the new value is 4 or 5. ○ 7 (___L) > 6 (__XL) > 3 (R__L) > 2 (R_XL) > 1 (RW_L) > 0 (RWX_) • If current sector ACL value is 0, 4, or 5 then any new value is permitted. 0 - Default flash memory behavior (R/W unlocked) 1 - Data flash memory with this setting: R/W + locked 2 - ROM with this setting: RX + locked 3 - Data read-only memory (DROM) with this setting: ROM + locked 4 - ROM with this setting: RX unlocked 5 - XOM with this setting: XOM unlocked 6 - XOM with this setting: XOM + locked 7 - Hidden (no access + locked)
Note on R60: Access control for flash sector (offset range 0x1A_0000 - 0x1A_7FFF). Select one of the 8 pre-defined access control attributes for the given sector. Select one of the 8 pre-defined access control attributes for the given sector. Access attributes control read, write and execute access along with sticky lock protection. After a locked access level is selected, the sub-sequent updates of this field can be done with higher lock level only. • If current sector ACL value (GLBACn index) is greater than the new value, then it is permitted except if the new value is 4 or 5. ○ 7 (___L) > 6 (__XL) > 3 (R__L) > 2 (R_XL) > 1 (RW_L) > 0 (RWX_) • If current sector ACL value is 0, 4, or 5 then any new value is permitted. 0 - Default flash memory behavior (R/W unlocked) 1 - Data flash memory with this setting: R/W + locked 2 - ROM with this setting: RX + locked 3 - Data read-only memory (DROM) with this setting: ROM + locked 4 - ROM with this setting: RX unlocked 5 - XOM with this setting: XOM unlocked 6 - XOM with this setting: XOM + locked 7 - Hidden (no access + locked)
Note on V60: Access control for flash sector. (offset range 0x19_8000 - 0x19_FFFF). Select one of the 8 pre-defined access control attributes for the given sector. Select one of the 8 pre-defined access control attributes for the given sector. Access attributes control read, write and execute access along with sticky lock protection. After a locked access level is selected, the sub-sequent updates of this field can be done with higher lock level only. • If current sector ACL value (GLBACn index) is greater than the new value, then it is permitted except if the new value is 4 or 5. ○ 7 (___L) > 6 (__XL) > 3 (R__L) > 2 (R_XL) > 1 (RW_L) > 0 (RWX_) • If current sector ACL value is 0, 4, or 5 then any new value is permitted. 0 - Default flash memory behavior (R/W unlocked) 1 - Data flash memory with this setting: R/W + locked 2 - ROM with this setting: RX + locked 3 - Data read-only memory (DROM) with this setting: ROM + locked 4 - ROM with this setting: RX unlocked 5 - XOM with this setting: XOM unlocked 6 - XOM with this setting: XOM + locked 7 - Hidden (no access + locked)
Note on Z60: Access control for flash sector (offset range 0x19_0000 - 0x19_7FFF). Select one of the 8 pre-defined access control attributes for the given sector. Access attributes control read, write and execute access along with sticky lock protection. After a locked access level is selected, the sub-sequent updates of this field can be done with higher lock level only. • If current sector ACL value (GLBACn index) is greater than the new value, then it is permitted except if the new value is 4 or 5. ○ 7 (___L) > 6 (__XL) > 3 (R__L) > 2 (R_XL) > 1 (RW_L) > 0 (RWX_) • If current sector ACL value is 0, 4, or 5 then any new value is permitted. 0 - Default flash memory behavior (R/W unlocked) 1 - Data flash memory with this setting: R/W + locked 2 - ROM with this setting: RX + locked 3 - Data read-only memory (DROM) with this setting: ROM + locked 4 - ROM with this setting: RX unlocked 5 - XOM with this setting: XOM unlocked 6 - XOM with this setting: XOM + locked 7 - Hidden (no access + locked)
Note on AD60: Access control for flash sector (offset range 0x18_8000 - 0x18_FFFF). Select one of the 8 pre-defined access control attributes for the given sector. Access attributes control read, write and execute access along with sticky lock protection. After a locked access level is selected, the sub-sequent updates of this field can be done with higher lock level only. • If current sector ACL value (GLBACn index) is greater than the new value, then it is permitted except if the new value is 4 or 5. ○ 7 (___L) > 6 (__XL) > 3 (R__L) > 2 (R_XL) > 1 (RW_L) > 0 (RWX_) • If current sector ACL value is 0, 4, or 5 then any new value is permitted. 0 - Default flash memory behavior (R/W unlocked) 1 - Data flash memory with this setting: R/W + locked 2 - ROM with this setting: RX + locked 3 - Data read-only memory (DROM) with this setting: ROM + locked 4 - ROM with this setting: RX unlocked 5 - XOM with this setting: XOM unlocked 6 - XOM with this setting: XOM + locked 7 - Hidden (no access + locked)
Note on AH60: Access control for flash sector (offset range 0x18_0000 - 0x18_7FFF). Select one of the 8 pre-defined access control attributes for the given sector. Access attributes control read, write and execute access along with sticky lock protection. After a locked access level is selected, the sub-sequent updates of this field can be done with higher lock level only. • If current sector ACL value (GLBACn index) is greater than the new value, then it is permitted except if the new value is 4 or 5. ○ 7 (___L) > 6 (__XL) > 3 (R__L) > 2 (R_XL) > 1 (RW_L) > 0 (RWX_) • If current sector ACL value is 0, 4, or 5 then any new value is permitted. 0 - Default flash memory behavior (R/W unlocked) 1 - Data flash memory with this setting: R/W + locked 2 - ROM with this setting: RX + locked 3 - Data read-only memory (DROM) with this setting: ROM + locked 4 - ROM with this setting: RX unlocked 5 - XOM with this setting: XOM unlocked 6 - XOM with this setting: XOM + locked 7 - Hidden (no access + locked)
Note on F61: Access control for flash sector (offset range 0x1F_8000 - 0x1F_FFFF). Select one of the 8 pre-defined access control attributes for the given sector. Access attributes control read, write and execute access along with sticky lock protection. After a locked access level is selected, the sub-sequent updates of this field can be done with higher lock level only. • If current sector ACL value (GLBACn index) is greater than the new value, then it is permitted except if the new value is 4 or 5. ○ 7 (___L) > 6 (__XL) > 3 (R__L) > 2 (R_XL) > 1 (RW_L) > 0 (RWX_) • If current sector ACL value is 0, 4, or 5 then any new value is permitted. 0 - Default flash memory behavior (R/W unlocked) 1 - Data flash memory with this setting: R/W + locked 2 - ROM with this setting: RX + locked 3 - Data read-only memory (DROM) with this setting: ROM + locked 4 - ROM with this setting: RX unlocked 5 - XOM with this setting: XOM unlocked 6 - XOM with this setting: XOM + locked 7 - Hidden (no access + locked)
Note on J61: Access control for flash sector (offset range 0x1F_0000 - 0x1F_7FFF). Select one of the 8 pre-defined access control attributes for the given sector. Access attributes control read, write and execute access along with sticky lock protection. After a locked access level is selected, the sub-sequent updates of this field can be done with higher lock level only. • If current sector ACL value (GLBACn index) is greater than the new value, then it is permitted except if the new value is 4 or 5. ○ 7 (___L) > 6 (__XL) > 3 (R__L) > 2 (R_XL) > 1 (RW_L) > 0 (RWX_) • If current sector ACL value is 0, 4, or 5 then any new value is permitted. 0 - Default flash memory behavior (R/W unlocked) 1 - Data flash memory with this setting: R/W + locked 2 - ROM with this setting: RX + locked 3 - Data read-only memory (DROM) with this setting: ROM + locked 4 - ROM with this setting: RX unlocked 5 - XOM with this setting: XOM unlocked 6 - XOM with this setting: XOM + locked 7 - Hidden (no access + locked)
Note on N61: Access control for flash sector (offset range 0x1E_8000 - 0x1E_FFFF). Select one of the 8 pre-defined access control attributes for the given sector. Access attributes control read, write and execute access along with sticky lock protection. After a locked access level is selected, the sub-sequent updates of this field can be done with higher lock level only. • If current sector ACL value (GLBACn index) is greater than the new value, then it is permitted except if the new value is 4 or 5. ○ 7 (___L) > 6 (__XL) > 3 (R__L) > 2 (R_XL) > 1 (RW_L) > 0 (RWX_) • If current sector ACL value is 0, 4, or 5 then any new value is permitted. 0 - Default flash memory behavior (R/W unlocked) 1 - Data flash memory with this setting: R/W + locked 2 - ROM with this setting: RX + locked 3 - Data read-only memory (DROM) with this setting: ROM + locked 4 - ROM with this setting: RX unlocked 5 - XOM with this setting: XOM unlocked 6 - XOM with this setting: XOM + locked 7 - Hidden (no access + locked)
Note on R61: Access control for flash sector (offset range 0x1E_0000 - 0x1E_7FFF). Select one of the 8 pre-defined access control attributes for the given sector. Access attributes control read, write and execute access along with sticky lock protection. After a locked access level is selected, the sub-sequent updates of this field can be done with higher lock level only. • If current sector ACL value (GLBACn index) is greater than the new value, then it is permitted except if the new value is 4 or 5. ○ 7 (___L) > 6 (__XL) > 3 (R__L) > 2 (R_XL) > 1 (RW_L) > 0 (RWX_) • If current sector ACL value is 0, 4, or 5 then any new value is permitted. 0 - Default flash memory behavior (R/W unlocked) 1 - Data flash memory with this setting: R/W + locked 2 - ROM with this setting: RX + locked 3 - Data read-only memory (DROM) with this setting: ROM + locked 4 - ROM with this setting: RX unlocked 5 - XOM with this setting: XOM unlocked 6 - XOM with this setting: XOM + locked 7 - Hidden (no access + locked)1
Note on V61: Access control for flash sector. (offset range 0x1D_8000 - 0x1D_FFFF). Select one of the 8 pre-defined access control attributes for the given sector. Access attributes control read, write and execute access along with sticky lock protection. After a locked access level is selected, the sub-sequent updates of this field can be done with higher lock level only. • If current sector ACL value (GLBACn index) is greater than the new value, then it is permitted except if the new value is 4 or 5. ○ 7 (___L) > 6 (__XL) > 3 (R__L) > 2 (R_XL) > 1 (RW_L) > 0 (RWX_) • If current sector ACL value is 0, 4, or 5 then any new value is permitted. 0 - Default flash memory behavior (R/W unlocked) 1 - Data flash memory with this setting: R/W + locked 2 - ROM with this setting: RX + locked 3 - Data read-only memory (DROM) with this setting: ROM + locked 4 - ROM with this setting: RX unlocked 5 - XOM with this setting: XOM unlocked 6 - XOM with this setting: XOM + locked 7 - Hidden (no access + locked)
Note on Z61: Access control for flash sector (offset range 0x1D_0000 - 0x1D_7FFF). Select one of the 8 pre-defined access control attributes for the given sector. Access attributes control read, write and execute access along with sticky lock protection. After a locked access level is selected, the sub-sequent updates of this field can be done with higher lock level only. • If current sector ACL value (GLBACn index) is greater than the new value, then it is permitted except if the new value is 4 or 5. ○ 7 (___L) > 6 (__XL) > 3 (R__L) > 2 (R_XL) > 1 (RW_L) > 0 (RWX_) • If current sector ACL value is 0, 4, or 5 then any new value is permitted. 0 - Default flash memory behavior (R/W unlocked) 1 - Data flash memory with this setting: R/W + locked 2 - ROM with this setting: RX + locked 3 - Data read-only memory (DROM) with this setting: ROM + locked 4 - ROM with this setting: RX unlocked 5 - XOM with this setting: XOM unlocked 6 - XOM with this setting: XOM + locked 7 - Hidden (no access + locked)
Note on AD61: Access control for flash sector (offset range 0x1C_8000 - 0x1C_FFFF). Select one of the 8 pre-defined access control attributes for the given sector. Access attributes control read, write and execute access along with sticky lock protection. After a locked access level is selected, the sub-sequent updates of this field can be done with higher lock level only. • If current sector ACL value (GLBACn index) is greater than the new value, then it is permitted except if the new value is 4 or 5. ○ 7 (___L) > 6 (__XL) > 3 (R__L) > 2 (R_XL) > 1 (RW_L) > 0 (RWX_) • If current sector ACL value is 0, 4, or 5 then any new value is permitted. 0 - Default flash memory behavior (R/W unlocked) 1 - Data flash memory with this setting: R/W + locked 2 - ROM with this setting: RX + locked 3 - Data read-only memory (DROM) with this setting: ROM + locked 4 - ROM with this setting: RX unlocked 5 - XOM with this setting: XOM unlocked 6 - XOM with this setting: XOM + locked 7 - Hidden (no access + locked)
Note on AH61: Access control for flash sector (offset range 0x1C_0000 - 0x1C_7FFF). Select one of the 8 pre-defined access control attributes for the given sector. Access attributes control read, write and execute access along with sticky lock protection. After a locked access level is selected, the sub-sequent updates of this field can be done with higher lock level only. • If current sector ACL value (GLBACn index) is greater than the new value, then it is permitted except if the new value is 4 or 5. ○ 7 (___L) > 6 (__XL) > 3 (R__L) > 2 (R_XL) > 1 (RW_L) > 0 (RWX_) • If current sector ACL value is 0, 4, or 5 then any new value is permitted. 0 - Default flash memory behavior (R/W unlocked) 1 - Data flash memory with this setting: R/W + locked 2 - ROM with this setting: RX + locked 3 - Data read-only memory (DROM) with this setting: ROM + locked 4 - ROM with this setting: RX unlocked 5 - XOM with this setting: XOM unlocked 6 - XOM with this setting: XOM + locked 7 - Hidden (no access + locked)
Note on E62: Die unique CMAC of image 0. This field is managed by ROM and user application should not modify it. ROM calculates and stores die specific CMAC for image 0 range when IMG_UPD field is set to 2b'01. ROM calculates image CMAC only if the image passes ECDSA authentication check. On sub-sequent boots image authentication done using CMAC, based on SECURE_BOOT_CFG setting.
Note on E66: Die unique CMAC of image 1. This field is managed by ROM and user application should not modify it. ROM calculates and stores die specific CMAC for image 1 range when IMG_UPD field is set to 2b'10. ROM calculates image CMAC only if the image passes ECDSA authentication check. On sub-sequent boots image authentication done using CMAC, based on SECURE_BOOT_CFG setting.
Note on AC70: X coordinate of ECDSA P-256 public key.
Note on AC78: Y coordinate of ECDSA P-256 public key.
Note on AC86: R component of ECDSA P-256 signature.
Note on AC94: S component of ECDSA P-256 signature.
Note on E106: IPED_AAD_CTX0: AAD data for IPED_GCM context 0. Use CRC32 value of any un-encrypted data associated with this context. For example when using context for encrypted image stored from offset 0x1000, then use this field to store CRC32 of data present in 0x0000 - 0x1000 area to tie the integrity protection of this un-encrypted pre-fix data area.
Note on E107: IPED_AAD_CTX1: AAD data for IPED_GCM context 1. Use CRC32 value of any un-encrypted data associated with this context. For example when using context for encrypted image stored from offset 0x1000, then use this field to store CRC32 of data present in 0x0000 - 0x1000 area to tie the integrity protection of this un-encrypted pre-fix data area.
Note on E108: IPED_AAD_CTX2: AAD data for IPED_GCM context 2. Use CRC32 value of any un-encrypted data associated with this context. For example when using context for encrypted image stored from offset 0x1000, then use this field to store CRC32 of data present in 0x0000 - 0x1000 area to tie the integrity protection of this un-encrypted pre-fix data area.
Note on E109: IPED_AAD_CTX3: AAD data for IPED_GCM context 3. Use CRC32 value of any un-encrypted data associated with this context. For example when using context for encrypted image stored from offset 0x1000, then use this field to store CRC32 of data present in 0x0000 - 0x1000 area to tie the integrity protection of this un-encrypted pre-fix data area.
Note on E110: IPED_AAD_CTX4: AAD data for IPED_GCM context 4. Use CRC32 value of any un-encrypted data associated with this context. For example when using context for encrypted image stored from offset 0x1000, then use this field to store CRC32 of data present in 0x0000 - 0x1000 area to tie the integrity protection of this un-encrypted pre-fix data area.
Note on E111: IPED_AAD_CTX5: AAD data for IPED_GCM context 5. Use CRC32 value of any un-encrypted data associated with this context. For example when using context for encrypted image stored from offset 0x1000, then use this field to store CRC32 of data present in 0x0000 - 0x1000 area to tie the integrity protection of this un-encrypted pre-fix data area.
Note on E112: IPED_AAD_CTX6: AAD data for IPED_GCM context 6. Use CRC32 value of any un-encrypted data associated with this context. For example when using context for encrypted image stored from offset 0x1000, then use this field to store CRC32 of data present in 0x0000 - 0x1000 area to tie the integrity protection of this un-encrypted pre-fix data area.
Note on E113: IPED_AAD_CTX7: AAD data for IPED_GCM context 7. Use CRC32 value of any un-encrypted data associated with this context. For example when using context for encrypted image stored from offset 0x1000, then use this field to store CRC32 of data present in 0x0000 - 0x1000 area to tie the integrity protection of this un-encrypted pre-fix data area.
Note on E129: CRC32 of CFPA page data from offset 0x00 to 0x1EB. ROM updates this field along with CFPA_CMAC on subsequent boot after page update. ROM uses this field based on CMPA.LP_SEC_BOOT field option.
Note on E130: CMAC of CFPA page data from offset 0x00 to 0x1EB. ROM updates this field on subsequent boot after page update.
Note on D134: Cannot program by ISP commands, refer to SRM Doc to update this region by ROM API.
Note on W139: Boot speed. Selects the core frequency and voltage to use during ROM execution. 00b – 48 MHz FRO @ 1.0V 01b – 72 MHz FRO @ 1.1V 10b – 144 MHz FRO @ 1.2V 11b – 150 MHz PLL @ 1.2V
Note on AA139: Recovery boot source 00 - Recovery boot disabled. 01 - XIP image in Bank1 IFR0 (32KB). 10 - SB3 image in 1-bit SPI flash connected to FlexComm. FC7 used for this function by default overlappes with FlexSPI A. 11 - Reserved.
Note on AD139: ISP boot interface: 000 - Auto ISP 001 - UART ISP 010 - SPI Slave ISP 011 - I2C slave ISP 100 - USB0_HID 101 - USB1_HID 110 - CAN ISP 111 - Reserved.
Note on AI139: Primary boot source 00/11 Internal flash 01 - FlexSPI flash XIP image 10 - Secondary Boot loader in Bank1 IFR0 (32KB).
Note on U140: Disable ISP mode entry on image authentication failure. 01 - ISP entry disabled. 00,10, 11 - ISP entry allowed.
Note on W140: Disable ISP mode entry through ROM API call. ISP mode can be entered through ROM API invocation 01 - ISP entry disabled. 00,10, 11 - ISP entry allowed.
Note on Y140: Disable ISP mode entry through debug mailbox command. 01 - ISP entry disabled. 00,10, 11 - ISP entry allowed.
Note on AA140: Disable ISP mode entry through pin assertion. 01 - ISP entry disabled. 00,10, 11 - ISP entry allowed.
Note on AC140: Defines flash protection of Bank1_IFR0 area based on usage. The MBC module is used to configure the access protections as readable (R), writeable (W), and/or executable (X). The access protections can also be configured as locked (L) which prevents later application code from changing the access protection configuration. The final MBC protection bits used for Bank1_IFR0 depend on the boot mode configuration, the boot path that is selected and the device life cycle state. The access This field will only modify the MBC protection bits for the Bank1_IFR0 area after the life cycle is advanced out of Develop. In the Develop life cycle state this field has no effect. For example, if using the In-Field life cycle and Bank1_IFR0 is being used as a recovery boot image (REC_BOOT_SRC = 1) and OEM_BANK1_IFR0_PROT value = 5 is selected), then for a regular boot using the primary image Bank1_IFR0 is mapped to GLBAC2. If the primary boot fails, and the recovery path is taken, then Bank1_IFR0 is mapped to GLBAC4 instead. Note: Settings 5-7 should not be used if Bank1_IFR0 is used as OEM_SBL (BOOT_SRC = 2). In Develop life cycle - All settings: MBC protection bits set as RWXL = 1110 (GLBAC0) In other life cycles – 000: MBC protection bits set as RWXL = 1010 (GLBAC4) 001: MBC protection bits set as RWXL = 1010 (GLBAC4) 010: Used as OEM_SBL (BOOT_SRC = 2) - MBC protection bits set as RWXL = 1011 (GLBAC2). Other boot modes – MBC protection bits set as RWXL = 1010 (GLBAC4). 011: Used as OEM_SBL (BOOT_SRC = 2) - MBC protection bits set as RWXL = 0011 (GLBAC6). Other boot modes – MBC protection bits set as RWXL = 1010 (GLBAC4). 100: MBC protection bits set as RWXL = 1010 (GLBAC4) 101: Booted as OEM_RCVRY_IMG (REC_BOOT_SRC = 1) - MBC protection bits set as RWXL = 1010 (GLBAC4). Exiting to primary image (not SBL or recovery boot) – MBC protection bits set as RWXL = 1011 (GLBAC2). 110: Booted as OEM_RCVRY_IMG (REC_BOOT_SRC = 1) - MBC protection bits set as RWXL = 1010 (GLBAC4). Exiting to primary image (not SBL or recovery boot) – MBC protection bits set as RWXL = 0011 (GLBAC6). 111: Booted as OEM_RCVRY_IMG (REC_BOOT_SRC = 1) - MBC protection bits set as RWXL = 1010 (GLBAC4). Exiting to primary image (not SBL or recovery boot) – MBC protection bits set as RWXL = 0001 (GLBAC7). Note, if the SBL / Recovery image size is more than IFR0 size of 32KB then sectors from user flash can be associated for extended image size using CMPA.REC_IMG_EXT0/1.
Note on AF140: Flash remap size. FLASH_REMAP_SIZE defines the size of the secondary boot image (the range of flash addresses that will be remapped)in internal flash, where remapped address end = (FLASH_REMAP_SIZE + 1) * 32 KB. For example, if FLASH_REMAP_SIZE = 2, then the first 96KB of addresses will be remapped to flash bank1 instead of flash bank0 when remap is active. Set this field to 0 if you do not want to use the flash remap feature
Note on M141: Assert on fatal errors during boot. ROM drives the GPIO pin high identified by this field whenever primary boot fails due to fatal errors before locking-up/reset. [4:0] GPIO Pin number. P0_0 and P0_1 are not supported. [7:5] GPIO port number. Only 0 - 4 ports are allowed. If this feature is not use then set this field to 0x00.
Note on U141: Assert on ISP fall through. ROM drives the GPIO pin high identified by this field whenever primary boot fails and execution falls through to ISP mode. [[4:0] GPIO Pin number. P0_0 and P0_1 are not supported. [7:5] GPIO port number. Only 0 - 4 ports are allowed. If this feature is not use then set this field to 0x00.
Note on AC141: Assert on recovery boot. ROM drives the GPIO pin high, identified by this field whenever primary boot fails and fall through to recovery boot source. [4:0] GPIO Pin number. P0_0 and P0_1 are not supported. [7:5] GPIO port number. Only 0 - 4 ports are allowed. If this feature is not use then set this field to 0x00.
Note on E142: WDOG timeout: Upper 16 bits of 24-bit count value in WWDT0_TC register Timeout value in seconds. The lower 8 bits of WWDT0_TC are set to 0. When a non-zero value is programmed in this field ROM configures the watch dog timer to reset the device on timeout before passing execution control to user code.
Note on U142: Powerdown timeout: ISP mode peripheral detection timeout value in seconds. If a non-zero value is program and peripheral activity is not detected within the number of seconds specified here, then the device will go to power down mode to conserve power.
Note on E143: Defines which FlexSPI portA/B is used for boot. 0 - Port A 1 - Port B
Note on H143: Delay after POR before accessing Quad/Octal-SPI flash devices in addition to delay defined by FLEXSPI_HOLD TIME field. b'0000 : No delay b'0001 : Waits additional 100 microseconds. b'0010 : Waits additional 500 microseconds. b'0011 : Waits additional 1 millisecond. b'0100 : Waits additional 10 milliseconds. b'0101 : Waits additional 20 milliseconds. b'0110 : Waits additional 40 milliseconds. b'0111 : Waits additional 60 milliseconds. b'1000 : Waits additional 80 milliseconds. b'1001 : Waits additional 100 milliseconds. b'1010 : Waits additional 120 milliseconds. b'1011 : Waits additional 140 milliseconds. b'1100 : Waits additional 160 milliseconds. b'1101 : Waits additional 180 milliseconds. b'1110 : Waits additional 200 milliseconds. b'1111 : Waits additional 220 milliseconds.
Note on L143: Delay after reset before accessing Quad/Octal-SPI flash devices. Note, for POR in addition to this wait time FLEXSPI_PWR_HOLD_TIME is added. b'00 : Wait for 500 microseconds. b'01 : Wait for 1 millisecond. b'10 : Wait for 3 milliseconds. b'11 : Wait for 10 milliseconds.
Note on N143: When FLEXSPI_RESET_ENABLE = 1, this field determines the GPIO pin number to use for O/QSPI reset function.
Note on S143: When FLEXSPI_RESET_ENABLE = 1, this field determines the GPIO port number to use for O/QSPI reset function.
Note on V143: Use O/QSPI_RESET_PIN to reset the flash device. b'0 : NO_RESET(O/QSPI device reset pin is not connected or available.) b'0 : EN_RESET(O/QSPI device reset pin is connected to a GPIO (QSPI_RESET_PIN).)
Note on W143: Q/O-SPI flash interface frequency. b'000 : 75Mhz b'001 : 60Mhz b'010 : 50Mhz b'011 : 100Mhz b'100 - b'111 : Reserved Note, this field is used when FLEXSPI_AUTO_PROBE_EN is set.
Note on Z143: Quad/Octal-SPI dummy cycles for read command. If a non-zero value is programmed in this field, then the value is used to override the default number of dummy cycles for a fast read command read from the serial flash’s SFDP information. Note: this field is only used if FLEXSPI_AUTO_PROBE_EN is set.
Note on AD143: Define typical Serial NOR Flash types b'000 : QSPI_ADDR_3B b'001 : Reserved b'010 : HYPER_1V8 b'011 : HYPER_3V3 b'100 : FlexSPI_DDR_MXIC b'101 : FlexSPI_DDR_MICRON b'110 : Reserved b'111 : Reserved This field is always used irrespective of FLEXSPI_AUTO_PROBE_EN value.
Note on AG143: Quad/Octal-SPI flash probe type. b'000 : QuadSPI NOR b'001 : Macronix Octal FLASH b'010 : Micron Octal FLASH b'011 : Adesto Octal FLASH b'100 : Reserved b'101 : Reserved b'110 : Reserved b'111 : Reserved Note, this field is used when FLEXSPI_AUTO_PROBE_EN is set.
Note on AJ143: Quad/Octal-SPI flash auto probe feature enable b'0 : Disable b'1 : Enable
Note on P144: Any offset in memory mapped FlexSPI Flash area could be remapped to offset zero to support eXecute In Place (XIP) of image programmed at different offset. This allows to build all update images with same RO base address, which are programmed at offset 0 or higher offset. FLEXSPI_IMAGE_OFFSET field specifies the offset location of second image. FLEXSPI_REMAP_IMAGE_SIZE field specifies the size multiple to determine the size of area to be remapped. b'0000 Remap size = FLEXSPI_IMAGE_OFFSET * 256KByte;" SIZE_OFFSET "Size of the remapped area (aka second half) is same as first half. It is determined by FLEXSPI_IMAGE_OFFSET Field. b'0001 SIZE_1MB Size of remapped area is 1MByte. b'0010 SIZE_2MB Size of remapped area is 2MByte. b'0011 SIZE_3MB Size of remapped area is 3MByte. b'0100 SIZE_4MB Size of remapped area is 4MByte. b'0101 SIZE_5MB Size of remapped area is 5MByte. b'0110 SIZE_6MB Size of remapped area is 6MByte. b'0111 SIZE_7MB Size of remapped area is 7MByte. b'1000 SIZE_8MB Size of remapped area is 8MByte. b'1001 SIZE_9MB Size of remapped area is 9MByte. b'1010 SIZE_10MB Size of remapped area is 10MByte. b'1011 SIZE_11MB Size of remapped area is 11MByte. b'1100 SIZE_12MB Size of remapped area is 12MByte. b'1101 SIZE_256KB Size of remapped area is 256KByte. b'1110 SIZE_512KB Size of remapped area is 512KByte. b'1111 SIZE_768KB Size of remapped area is 768KByte. NOTE: FlexSPI remap size cannot exceed the start address of boot image 1.
Note on T144: Any offset in memory mapped FlexSPI Flash area could be remapped to offset zero to support eXecute In Place (XIP) of image programmed at different offset. This allows to build all update images with same RO base address, which are programmed at offset 0 or higher offset. FlLEXSPI_IMAGE_OFFSET field specifies the offset location of the second image. FLEXSPI_REMAP_IMAGE_SIZE field specifies the size multiple to determine the size of area to be remapped. If this field is left blank boot ROM will not enable FlexSPI remap feature. The physical flash offset is computed as below: physical offset = FLEXSPI_IMAGE_OFFSET * 256KByte;
Note on AD144: Delay cell numbers for Flash read sampling via DQS (either internal loopback or external DQS). The value provided here is loaded into the FLEXSPIn_DLLnCR.
Note on I145: Identifies the ALT pin mux function to use for the pin selected by REC_SPI_MOSI_PIN.
Note on M145: Override default SPI_MOSI ISP pin. Identifies the pin to be used as SPI_MOSI pin. [4:0] GPIO Pin number [7:5] GPIO port number
Note on U145: Identifies the FlexComm used for SPI ISP mode.
Note on Y145: Identifies the ALT pin mux function to use for the pin selected by REC_SPI_SCK_PIN.
Note on AC145: Override default SPI_SCK ISP pin. Identifies the pin to be used as SPI_SCK pin. [4:0] GPIO Pin number [7:5] GPIO port number
Note on E146: Use customer defined pins for 1-bit SPI recovery boot pins. 01: Customer defined. 00, 10, 11: Default ROM defined pins.
Note on G146: SPI chip select number. FlexComm SPI interfaces supports up to four chip selects.
Note on I146: Identifies the ALT pin mux function to use for the pin selected by REC_SPI_SSEL_PIN.
Note on M146: Override default SPI_SSEL ISP pin. Identifies the pin to be used as SPI_SSEL pin. [4:0] GPIO Pin number [7:5] GPIO port number
Note on Y146: Identifies the ALT pin mux function to use for the pin selected by REC_SPI_MISO_PIN.
Note on AC146: Override default SPI_MISO ISP pin. Identifies the pin to be used as SPI_MISO pin. [4:0] GPIO Pin number [7:5] GPIO port number
Note on I147: Identifies the ALT pin mux function to use for the pin selected by UART_TX_PIN.
Note on M147: Override default UART TX ISP pin. Identifies the pin to be used as UART_TX pin. [4:0] GPIO Pin number [7:5] GPIO port number
Note on U147: Identifies the FlexComm used for UART ISP mode.
Note on Y147: Identifies the ALT pin mux function to use for the pin selected by UART_RX_PIN.
Note on AC147: Override default UART RX ISP pin. Identifies the pin to be used as UART_RX pin. [4:0] GPIO Pin number [7:5] GPIO port number
Note on I148: Identifies the ALT pin mux function to use for the pin selected by I2C_SDA_PIN.
Note on M148: Override default I2C SDA ISP pin. Identifies the pin to be used as I2C_SDA pin. [4:0] GPIO Pin number [7:5] GPIO port number
Note on U148: Identifies the FlexComm used for I2C ISP mode.
Note on Y148: Identifies the ALT pin mux function to use for the pin selected by I2C_SCL_PIN.
Note on AC148: Override default I2C SCL ISP pin. Identifies the pin to be used as I2C_SCL pin. [4:0] GPIO Pin number [7:5] GPIO port number
Note on E149: CAN baud rate. Baud rate configured during CAN ISP mode. 0000 - Auto baud detection (125K, 250K, 500K, 750K, 1M). 0001: 125 kbps 0010: 250 kbps 0011: 500 kbps 0100: 750 kbps 0101 and above: 1000 kbps and auto baud detection.
Note on I149: Identifies the ALT pin mux function to use for the pin selected by CAN_TX_PIN.
Note on M149: Override default CAN TX ISP pin. Identifies the pin to be used as CAN_TX pin. [4:0] GPIO Pin number [7:5] GPIO port number
Note on U149: Identifies the instance used for CAN ISP mode. 0: For CAN0. 1: For CAN1 0thers: Reserved.
Note on Y149: Identifies the ALT pin mux function to use for the pin selected by CAN_RX_PIN.
Note on AC149: Override default CAN RX ISP pin. Identifies the pin to be used as CAN_RX pin. [4:0] GPIO Pin number [7:5] GPIO port number
Note on I150: Identifies the ALT pin mux function to use for the pin selected by SPI_MOSI_PIN.
Note on M150: Override default SPI_MOSI ISP pin. Identifies the pin to be used as SPI_MOSI pin. [4:0] GPIO Pin number [7:5] GPIO port number
Note on U150: Identifies the FlexComm used for SPI ISP mode.
Note on Y150: Identifies the ALT pin mux function to use for the pin selected by SPI_SCK_PIN.
Note on AC150: Override default SPI_SCK ISP pin. Identifies the pin to be used as SPI_SCK pin. [4:0] GPIO Pin number [7:5] GPIO port number
Note on G151: SPI chip select number. FlexComm SPI interfaces supports up to four chip selects.
Note on I151: Identifies the ALT pin mux function to use for the pin selected by SPI_SSEL_PIN.
Note on M151: Override default SPI_SSEL ISP pin. Identifies the pin to be used as SPI_SSEL pin. [4:0] GPIO Pin number [7:5] GPIO port number
Note on Y151: Identifies the ALT pin mux function to use for the pin selected by SPI_MISO_PIN.
Note on AC151: Override default SPI_MISO ISP pin. Identifies the pin to be used as SPI_MISO pin. [4:0] GPIO Pin number [7:5] GPIO port number
Note on E152: Customer defined USB product ID used during USB-ISP mode device enumeration.
Note on U152: Customer defined USB vendor ID used during USB-ISP mode device enumeration.
Note on Q153: Enable Pre-divider. Needed to support 48MHz and other high speed crystals. 0: Disable 1: Enable
Note on R153: USB PHY input clock frequency. For USB high speed PHY external XTAL input is needed. This field specifies the frequency of XTAL used on board. • 000 - 24MHz input clock (Divide by 20) • 001 - 30MHz input clock (Divide by 16) • 010 - 32MHz input clock (Divide by 15) • 011 - Reserved • 100 - 20MHz input clock (Divide by 24) • 101 - 19.2MHz input clock (Divide by 25) • 110 - 16MHz input clock (Divide by 30) - Default option when CMPA is blank. • 111 - 12MHz input clock (Divide by 40)
Note on Y153: Identifies the ALT pin mux function to use for the pin selected by USBx_VBUS_PIN.
Note on AC153: Override default USBx_VBUS_DETECT ISP pin. Identifies the pin to be used as USBx_VBUS detect pin. [4:0] GPIO Pin number [7:5] GPIO port number
Note on E154: Use customer defined UART ISP pins. 01: Customer defined. 00, 10, 11: Default ROM defined pins.
Note on G154: Use customer defined I2C ISP pins. 01: Customer defined. 00, 10, 11: Default ROM defined pins.
Note on I154: Use customer defined SPI ISP pins. 01: Customer defined. 00, 10, 11: Default ROM defined pins.
Note on K154: Use customer defined CAN ISP pins. 01: Customer defined. 00, 10, 11: Default ROM defined pins.
Note on M154: Use customer defined GPIO for USB VBUS detect function during ISP mode. 00: Use dedicated VBUS pins. 01: Customer defined GPIO for USB0_VBUS detect. 10: Customer defined GPIO for USB1_VBUS detect. 11: Use VDD_USB for VBUS presence. On board regulator should generate VDD_USB voltage using 5V input fo VBUS pin on connector.
Note on AC154: I2C slave address A 7-bit Address used for selecting our device on shared I2C bus system. By default ROM uses 0x10 as slave address. If this address conflicts with another slave on board customer could use this field to override the address.
Note on U155: Enforce UUID match during Debug authentication. 0 - Debug certificate can be used with all devices. 1 - Debug certificate per device with matching UUID is needed.
Note on Z155: Second CM33 debug Fixed state 0 - Disabled 1 - Enabled
Note on AA155: Second CM33 debug enable 0 - Use DAP to enable 1 - Fixed state
Note on AB155: Flash Mass Erase cmd enable 0 - Use DAP to enable 1 - Fixed state
Note on AC155: FA cmd enable 0 - Use DAP to enable 1 - Fixed state
Note on AD155: ISP boot command enable 0 - Use DAP to enable 1 - Fixed state
Note on AE155: DSP debug enable 0 - Use DAP to enable 1 - Fixed state
Note on AG155: Secure invasive debug enable 0 - Use DAP to enable 1 - Fixed state
Note on AH155: Secure non-invasive debug enable 0 - Use DAP to enable 1 - Fixed state
Note on AI155: Non Secure debug enable 0 - Use DAP to enable 1 - Fixed state
Note on AJ155: Non Secure non-invasive debug enable 0 - Use DAP to enable 1 - Fixed state
Note on Z156: Second CM33 debug Fixed state 0 - Disabled 1 - Enabled
Note on AA156: Second CM33 debug Fixed state 0 - Disabled 1 - Enabled
Note on AB156: Mass erase flash command fixed state 0 - Disabled 1 - Enabled
Note on AC156: Set FA mode command Fixed state 0 - Disabled 1 - Enabled
Note on AD156: ISP command Fixed state 0 - Disabled 1 - Enabled
Note on AE156: DSP debug Fixed state 0 - Disabled 1 - Enabled
Note on AG156: Secure invasive debug Fixed state 0 - Disabled 1 - Enabled
Note on AH156: Secure non-invasive debug Fixed state 0 - Disabled 1 - Enabled
Note on AI156: Non Secure debug Fixed state 0 - Disabled 1 - Enabled
Note on AJ156: Non Secure non-invasive debug Fixed state 0 - Disabled 1 - Enabled
Note on E157: Upper 16 bits of vendor usage field defined in DAP. Lower 16-bits come from customer field area (CFPA.DBG_REVOKE_VU).
Note on G159: Enable self-test for PUF block on power-up. Needed for FIPS certification. If this field is non-zero run self-test and log result in SYSCON->ELS_AS_BOOT_LOG1[FIPS]. 00 - not included 01 - On failure continue to boot. 10 - On failure enter ISP mode for recovery. 11 - On failure lock the device to enforce power-cycle.
Note on I159: Enable self-test for KDF block on power-up. Needed for FIPS certification. If this field is non-zero run self-test and log result in SYSCON->ELS_AS_BOOT_LOG1[FIPS]. 00 - not included 01 - On failure continue to boot. 10 - On failure enter ISP mode for recovery. 11 - On failure lock the device to enforce power-cycle.
Note on K159: Enable self-test for CMAC block on power-up. Needed for FIPS certification. If this field is non-zero run self-test and log result in SYSCON->ELS_AS_BOOT_LOG1[FIPS]. 00 - not included 01 - On failure continue to boot. 10 - On failure enter ISP mode for recovery. 11 - On failure lock the device to enforce power-cycle.
Note on M159: Enable self-test for DRBG block on power-up. Needed for FIPS certification. If this field is non-zero run self-test and log result in SYSCON->ELS_AS_BOOT_LOG1[FIPS]. 00 - not included 01 - On failure continue to boot. 10 - On failure enter ISP mode for recovery. 11 - On failure lock the device to enforce power-cycle.
Note on O159: Enable self-test for ECDSA block on power-up. Needed for FIPS certification. If this field is non-zero run self-test and log result in SYSCON->ELS_AS_BOOT_LOG1[FIPS]. 00 - not included 01 - On failure continue to boot. 10 - On failure enter ISP mode for recovery. 11 - On failure lock the device to enforce power-cycle.
Note on Q159: Enable self-test for AES block on power-up. Needed for FIPS certification. If this field is non-zero run self-test and log result in SYSCON->ELS_AS_BOOT_LOG1[FIPS]. 00 - not included 01 - On failure continue to boot. 10 - On failure enter ISP mode for recovery. 11 - On failure lock the device to enforce power-cycle.
Note on S159: Enable self-test for SHA2 block on power-up. Needed for FIPS certification. If this field is non-zero run self-test and log result in SYSCON->ELS_AS_BOOT_LOG1[FIPS]. 00 - not included 01 - On failure continue to boot. 10 - On failure enter ISP mode for recovery. 11 - On failure lock the device to enforce power-cycle.
Note on U159: Protection of active image. This field defines protection of flash area occupied by the active image. Only applicable to internal flash. 00 - Protection is defined using the CFPA FLASH_ACL settings. 01 - Write protect active image area with sticky lock. GLBAC2 is used. FLASH_ACL settings are ignored. 10 - Write protect active image area without sticky lock. GLBAC4 is used. FLASH_ACL settings are ignored. 11 - XOM protect active image area with sticky lock. GLBAC6 is used. FLASH_ACL settings are ignored.
Note on W159: RAM zeroize on ITRC event. Zeroize long-term storage RAM (RAMA) on subsequent boot when Intrusion & Tamper control signals an intrusion event (ITRC_OUT3). 2b'00 - No action. 2b'01 - Always Zeroize PKC RAM on ITRC event only. 2b'10 - Zeroize PKC & RAMA on ITRC event only. 2b'11 - Always Zeroize PKC & RAMA on all reset boot. Note, when ITRC is re-configured in application then ITRC_OUT4 (CHIP_RESET) should be triggered with at least same events as ITRC_OUT3 (RAM_ZEROIZE) .
Note on Y159: TrustZone-M mode. 00 - Ignored. 01, 10, 11 - Enforce preset TZM data in image manifest.
Note on AA159: Enforce CNSA suite approved algorithms for secure boot, secure update and debug authentication. 00 - All algorithm allowed. 01, 10, 11 - Only ECC P-384 keys, SHA384 & AES256 algorithms are used. Note, CMAC image authentication is only allowed in 2b'00 setting.
Note on AF159: Secure boot option for low-power wake from power-down & deep-powerdown. For CFPA/CMPA do CRC check always. 00 - Same as cold boot 01 - CRC check for CFPA/CMPA & CRC32 check of active image 10 - CRC check for CFPA/CMPA & jump to vector address specified in CFPA. 11 - CRC check for CFPA/CMPA & CMAC check of active image
Note on AI159: Secure boot enforcement. This field defines the minimum image verification procedure (CRC32, CMAC, ECDSA sign). The Image type field in header indicates the type of verification data (checksum or signature) included in it. 00 - All Image types are allowed. 01 - Only CRC32 or signed (CMAC or ECDSA) images are allowed. 10 - Only Signed (CMAC or ECDSA) images are allowed. 11 - Only ECDSA signed images are allowed. Plain < CRC32 < CMAC < ECDSA
Note on E160: Lock on-chip flash NPX PRINCE context 3 settings. 00 - Region is not locked. 01, 10, 11 - Region is locked. Note: when locking a region recommendation is to also enable erase checking using the REGn_ERASE_CHECK_EN field.
Note on G160: Lock on-chip flash NPX PRINCE context 2 settings. 00 - Region is not locked. 01, 10, 11 - Region is locked. Note: when locking a region recommendation is to also enable erase checking using the REGn_ERASE_CHECK_EN field.
Note on I160: Lock on-chip flash NPX PRINCE context 1 settings. 00 - Region is not locked. 01, 10, 11 - Region is locked. Note: when locking a region recommendation is to also enable erase checking using the REGn_ERASE_CHECK_EN field.
Note on K160: Lock on-chip flash NPX PRINCE context 0 settings. 00 - Region is not locked. 01, 10, 11 - Region is locked. Note: when locking a region recommendation is to also enable erase checking using the REGn_ERASE_CHECK_EN field.
Note on M160: Enable erase check for NPX PRINCE context 3. When erase check is enabled ROM API will enforce a check to guarantee that all sectors selected in the context are erased together. When erase check is enabled only contiguous sectors can be selected in context bitmap. 0x - ROM API will not perform erase check. 1x - ROM API will perform erase check.
Note on O160: Enable erase check for NPX PRINCE context 2. When erase check is enabled ROM API will enforce a check to guarantee that all sectors selected in the context are erased together. When erase check is enabled only contiguous sectors can be selected in context bitmap. 0x - ROM API will not perform erase check. 1x - ROM API will perform erase check.
Note on Q160: Enable erase check for NPX PRINCE context 2. When erase check is enabled ROM API will enforce a check to guarantee that all sectors selected in the context are erased together. When erase check is enabled only contiguous sectors can be selected in context bitmap. 0x - ROM API will not perform erase check. 1x - ROM API will perform erase check.
Note on S160: Enable erase check for NPX PRINCE context 0. When erase check is enabled ROM API will enforce a check to guarantee that all sectors selected in the context are erased together. When erase check is enabled only contiguous sectors can be selected in context bitmap. 0x - ROM API will not perform erase check. 1x - ROM API will perform erase check.
Note on V160: Include data from CMPA page (512 bytes) in DICE computation. 0 - not included 1 - included
Note on W160: Include NXP area (IFR1) containing specific part configuration data defined during chip manufacturing process in DICE computation. 0 - not included 1 - included
Note on X160: Skip DICE computation. 0 - Enable DICE 1 - Disable DICE
Note on Y160: RoT key 3 usage properties. 000 - Usable as debug CA, image CA, FW CA, image and FW key. 001 - Usable as debug CA only. 010 - Usable as image (boot & FW) CA only. 011 - Usable as debug, boot & FW image CA. 100 - Usable as image key & FW update key only. 101 - Usable as boot image key only. 110 - Usable as FW update image key only. 111 - Key slot is not used.
Note on AB160: RoT key 2 usage properties. 000 - Usable as debug CA, image CA, FW CA, image and FW key. 001 - Usable as debug CA only. 010 - Usable as image (boot & FW) CA only. 011 - Usable as debug, boot & FW image CA. 100 - Usable as image key & FW update key only. 101 - Usable as boot image key only. 110 - Usable as FW update image key only. 111 - Key slot is not used.
Note on AE160: RoT key 1 usage properties. 000 - Usable as debug CA, image CA, FW CA, image and FW key. 001 - Usable as debug CA only. 010 - Usable as image (boot & FW) CA only. 011 - Usable as debug, boot & FW image CA. 100 - Usable as image key & FW update key only. 101 - Usable as boot image key only. 110 - Usable as FW update image key only. 111 - Key slot is not used.
Note on AH160: RoT key 0 usage properties. 000 - Usable as debug CA, image CA, FW CA, image and FW key. 001 - Usable as debug CA only. 010 - Usable as image (boot & FW) CA only. 011 - Usable as debug, boot & FW image CA. 100 - Usable as image key & FW update key only. 101 - Usable as boot image key only. 110 - Usable as FW update image key only. 111 - Key slot is not used.
Note on E163: Root of Trust Key Hash is SHA256 or SHA384 of RoTKpublic. Hash algorithm is selected based on RoTK EC type (secp256r1 -> SHA256 or secp384r1 -> SHA384). Same RoTKs and RoTKTH values are shared between debug authentication, SB3.1 firmware updates container and signed boot image based on CMPA.RoTKx_Usage .
Note on E175: ROM copies this value to NPX->VMAPCTX0_WD0 register during flash initialization. This bitmask indicates which 32KB block is encrypted/decrypted using CTX0 key & IV.
Note on E176: ROM copies this value to NPX->VMAPCTX0_WD1 register during flash initialization. This bitmask indicates which 32KB block is encrypted/decrypted using CTX0 key & IV.
Note on E177: ROM copies this value to NPX->VMAPCTX1_WD0 register during flash initialization. This bitmask indicates which 32KB block is encrypted/decrypted using CTX1 key & IV.
Note on E178: ROM copies this value to NPX->VMAPCTX1_WD1 register during flash initialization. This bitmask indicates which 32KB block is encrypted/decrypted using CTX1 key & IV.
Note on E179: ROM copies this value to NPX->VMAPCTX2_WD0 register during flash initialization. This bitmask indicates which 32KB block is encrypted/decrypted using CTX2 key & IV.
Note on E180: ROM copies this value to NPX->VMAPCTX2_WD1 register during flash initialization. This bitmask indicates which 32KB block is encrypted/decrypted using CTX2 key & IV.
Note on E181: ROM copies this value to NPX->VMAPCTX3_WD0 register during flash initialization. This bitmask indicates which 32KB block is encrypted/decrypted using CTX3 key & IV.
Note on E182: ROM copies this value to NPX->VMAPCTX3_WD1 register during flash initialization. This bitmask indicates which 32KB block is encrypted/decrypted using CTX3 key & IV.
Note on E183: Upper 24-bits of IPED region 0 start address. Lower 8 address bits are always 0.
Note on AI183: Disable AHB bus error. If GCM authentication fails generates bus error or not. 0 - Bus error enabled. 1 - Bus error disabled.
Note on AJ183: GCM mode enable. 0 - Region is enabled in CTR mode. 1 - Region is enabled in GCM mode.
Note on E184: Upper 24-bits of IPED region 0 end address. Lower 8 address bits are always 0.
Note on AI184: Lock the IPED context settings. 00 - Region is not locked. 01, 10, 11 - Region is locked.
Note on E185: Upper 24-bits of IPED region 1 start address. Lower 8 address bits are always 0.
Note on AI185: Disable AHB bus error. If GCM authentication fails generates bus error or not. 0 - Bus error enabled. 1 - Bus error disabled.
Note on AJ185: GCM mode enable. 0 - Region is enabled in CTR mode. 1 - Region is enabled in GCM mode.
Note on E186: Upper 24-bits of IPED region 1 end address. Lower 8 address bits are always 0.
Note on AI186: Lock the IPED context settings. 00 - Region is not locked. 01, 10, 11 - Region is locked.
Note on E187: Upper 24-bits of IPED region 2 start address. Lower 8 address bits are always 0.
Note on AI187: Disable AHB bus error. If GCM authentication fails generates bus error or not. 0 - Bus error enabled. 1 - Bus error disabled.
Note on AJ187: GCM mode enable. 0 - Region is enabled in CTR mode. 1 - Region is enabled in GCM mode.
Note on E188: Upper 24-bits of IPED region 2 end address. Lower 8 address bits are always 0.
Note on AI188: Lock the IPED context settings. 00 - Region is not locked. 01, 10, 11 - Region is locked.
Note on E189: Upper 24-bits of IPED region 3 start address. Lower 8 address bits are always 0.
Note on AI189: Disable AHB bus error. If GCM authentication fails generates bus error or not. 0 - Bus error enabled. 1 - Bus error disabled.
Note on AJ189: GCM mode enable. 0 - Region is enabled in CTR mode. 1 - Region is enabled in GCM mode.
Note on E190: Upper 24-bits of IPED region 3 end address. Lower 8 address bits are always 0.
Note on AI190: Lock the IPED context settings. 00 - Region is not locked. 01, 10, 11 - Region is locked.
Note on E191: Upper 24-bits of IPED region 4 start address. Lower 8 address bits are always 0.
Note on AI191: Disable AHB bus error. If GCM authentication fails generates bus error or not. 0 - Bus error enabled. 1 - Bus error disabled.
Note on AJ191: GCM mode enable. 0 - Region is enabled in CTR mode. 1 - Region is enabled in GCM mode.
Note on E192: Upper 24-bits of IPED region 4 end address. Lower 8 address bits are always 0.
Note on AI192: Lock the IPED context settings. 00 - Region is not locked. 01, 10, 11 - Region is locked.
Note on E193: Upper 24-bits of IPED region 5 start address. Lower 8 address bits are always 0.
Note on AI193: Disable AHB bus error. If GCM authentication fails generates bus error or not. 0 - Bus error enabled. 1 - Bus error disabled.
Note on AJ193: GCM mode enable. 0 - Region is enabled in CTR mode. 1 - Region is enabled in GCM mode.
Note on E194: Upper 24-bits of IPED region 5 end address. Lower 8 address bits are always 0.
Note on AI194: Lock the IPED context settings. 00 - Region is not locked. 01, 10, 11 - Region is locked.
Note on E195: Upper 24-bits of IPED region 6 start address. Lower 8 address bits are always 0.
Note on AI195: Disable AHB bus error. If GCM authentication fails generates bus error or not. 0 - Bus error enabled. 1 - Bus error disabled.
Note on AJ195: GCM mode enable. 0 - Region is enabled in CTR mode. 1 - Region is enabled in GCM mode.
Note on E196: Upper 24-bits of IPED region 6 end address. Lower 8 address bits are always 0.
Note on AI196: Lock the IPED context settings. 00 - Region is not locked. 01, 10, 11 - Region is locked.
Note on E197: Upper 24-bits of IPED region 7 start address. Lower 8 address bits are always 0.
Note on AI197: Disable AHB bus error. If GCM authentication fails generates bus error or not. 0 - Bus error enabled. 1 - Bus error disabled.
Note on AJ197: GCM mode enable. 0 - Region is enabled in CTR mode. 1 - Region is enabled in GCM mode.
Note on E198: Upper 24-bits of IPED region 7 end address. Lower 8 address bits are always 0.
Note on AI198: Lock the IPED context settings. 00 - Region is not locked. 01, 10, 11 - Region is locked.
Note on E199: Bitmap mask to indicate sectors included in recovery image. Recovery image is programmed in BANK1_IFR0. But if the image size is more than 32KB, this field can be used to indicate sectors to include in recovery image. ROM will configure flash protection setting for these sectors the same as BANK1_IFR0 before exiting to user code. The protection settings are managed through CMPA.OEM_BANK1_IFR0_PROT. The lower 8 sectors are excluded from this mask to avoid conflicts with dual image boot feature.
Note on E211: Drive GPIO 0 port pins high after reset. Each bit corresponds to the pin in GPIO port 0. When set ROM drives the corresponding pin high as soon as possible. By default most pins come-up as tri-stated inputs. This feature allows customer to specify active drive pins soon after reset instead of waiting till complete boot. Note, if a pin is selected in both QUICK_SET_GPIO_x and QUICK_CLR_GPIO_x fields then pin will be set to high-level with quick transition to low.
Note on E212: Drive GPIO 0 port pins low. See description of QUICK_SET_GPIO_0 field. Note, if a pin is selected in both QUICK_SET_GPIO_x and QUICK_CLR_GPIO_x fields then pin will be set to high-level with quick transition to low.
Note on E213: Drive GPIO 1 port pins high. See description of QUICK_SET_GPIO_0 field.
Note on E214: Drive GPIO 1 port pins low. See description of QUICK_SET_GPIO_0 field.
Note on E215: Drive GPIO 2 port pins high. See description of QUICK_SET_GPIO_0 field.
Note on E216: Drive GPIO 2 port pins low. See description of QUICK_SET_GPIO_0 field.
Note on E217: Drive GPIO 3 port pins high. See description of QUICK_SET_GPIO_0 field.
Note on E218: Drive GPIO 3 port pins low. See description of QUICK_SET_GPIO_0 field.
Note on E219: Drive GPIO 4 port pins high. See description of QUICK_SET_GPIO_0 field.
Note on E220: Drive GPIO 4 port pins low. See description of QUICK_SET_GPIO_0 field.
Note on E221: Drive GPIO 5 port pins high. See description of QUICK_SET_GPIO_0 field.
Note on E222: Drive GPIO 5 port pins low. See description of QUICK_SET_GPIO_0 field.
Note on E227: CUST_MK_SK is stored in form of RFC3394 blob and it is used by bootloader to decrypt SB3.1 encryption key during processing of SB file by bootloader. CUST_MK_SK is generated during device provisioning process by HSM_KEY_GEN (random key) or by HSM_STORE_KEY (user defined key) commands. To store this key into CMPA, SB_STORE_KEY command should be used.
Note on E262: ROM updates this field along with CMPA_CMAC. ROM uses this field based on CMPA.LP_SEC_BOOT field option.
Note on E263: CMAC of CMPA page data from offset 0x00 to 0x1EB. ROM updates this field on subsequent boot after page update.
Note on D267: Cannot program by ISP commands, refer to SRM Doc to update this region by ROM API.

## IFR1
IFR1 Address | Field name | Field Description
0x0110_0000 - 0x0110_000F | UUID[127:0] | Universal Unique Identifier (UUID) programmed per part as per RFC4122 version 5 specification.
0x0110_0010 - 0x0110_001F | ECID[127:0] | NXP's Electronic Chip Identifier(ECID) used for identifying manufacturing batch the part belongs.
0x0110_0020 - 0x0110_007F | ELS_TRNG_CONFIG | TRNG configuration data used for initializing the entropy source in ELS subsystem. Only first 84 bytes are used. By default boot ROM initializes the entropy source on start-up. But this data can be used to re-initialize ELS, when the ELS susbsytem is reset without complete chip reset.
0x0110_0080 - 0x0110_008F | Reserved
0x0110_0090 - 0x0110_009F | GDET_CONFIG0 | Digital glitch detector 0 configuration used by boot ROM.
0x0110_00A0 - 0x0110_00AF | GDET_CONFIG1 | Digital glitch detector 1 configuration used by boot ROM.
0x0110_00B0 - 0x0110_01FF | Reserved
0x0110_0200 - 0x0110_05FF | PUF_ACTIV_CODE | PUF activation code 1000 bytes + 24 bytes header/padding used by boot ROM to initilize SRAM PUF.
0x0110_0600 - 0x0110_0BFF | NXP_DEV_CERT | NXP signed device identity certificate in compressed binary format.
0x0110_0C00 - 0x0110_0FFF | Reserved